## main
Property Appraisal Support Tool
Version | 0 | For net multiplication
n Assessment Manual : | 0
Assessment Software | Score 2008 version
Select file
n Building Name | 0
n File name
LR Environmental Load Reduction of the building
indeminity
This manual and the support tools shall be used at the user’s own responsibility.
Japan Sustainable Building Consortium and the Institute for Building Environment and Energy
Conservation bear no responsibility for the assessment results of this manual and the support tools
and for any damages caused by their use.

## score
Score Transfer Sheet
[6 empty] | enter figures and comments. |  |  | You can copy & paste the area marked in red directly from the assessment software.
0
[5 empty] | n Assessment Manual : |  | n Assessment Software:
Score Sheet |  |  |  |  | Cells ranging from H8 to Q174 can be copied and pasted. | [7 empty] | For net multiplication
[8 empty] | Entire Building and Common Properties |  | Residential and Accommodation sections
Concerned categories |  |  |  |  | Summary of environmentally conscious efforts in design |  |  | Score | weighting coefficients | Score | weighting coefficients | Total
Q Environmental Quality of the building
Q1 | Indoor Environment
1 | Noise & Acoustics
| 1.1 | Noise |  | 5
|  | 1 | Background noise level
|  | 2 | Equipment noise [Equivalent noise level]
| 1.2 | Sound Insulation
|  | 1 | Sound Insulation of Openings
|  | 2 | Sound Insulation of Partition Walls
|  | 3 | Sound Insulation Performance of Floor Slabs (light-weight impact source)
|  | 4 | Sound Insulation Performance of Floor Slabs (heavy-weight impact source)
| 1.3 | Sound Absorption
2 | Thermal Comfort
| 2.1 | Room Temperature Control |  | 5
|  | 1 | Room Temperature Setting [Room Temperature]
|  | 2 | Variable Loads and Following-up Control
|  | 3 | Perimeter Performance
|  | 4 | Zoned Control
|  | 5 | Temperature and Humidity Control
|  | 6 | Individual Control
|  | 7 | Non-regular Hour Air-conditioning
|  | 8 | Monitoring Systems
| 2.2 | Humidity Control |  | 5
| 2.3 | Type of Air Conditioning System |  | 5
|  | 1 | Difference in high and low temperature
|  | 2 | Average airflow speed
3 | Lighting & Illumination
| 3.1 | Daylighting |  | 5
|  | 1 | Daylight Factor
|  | 2 | Openings by Orientation
|  | 3 | Daylight Devices
| 3.2 | Anti-glare Measures |  | 5
|  | 1 | Glare from Light Fixtures
|  | 2 | Daylight Control
| 3.3 | Illuminance Level |  | 5
|  | 1 | Illuminance
|  | 2 | Uniformity of Illuminance
| 3.4 | Lighting Controllability |  | 5
4 | Air Quality
| 4.1 | Source Control |  | Source measures
|  | 1 | Chemical Pollutants | 2
|  | 2 | Asbestos
|  | 3 | Mites, Mold etc
|  | 4 | Legionella
| 4.2 | Ventilation |  | 5
|  | 1 | Ventilation Rate
|  | 2 | Natural Ventilation Performance
|  | 3 | Consideration for Outside Air Intake
|  | 4 | Air Supply Planning
| 4.3 | Operation Plan |  | 5
|  | 1 | CO2 Monitoring
|  | 2 | Control of Smoking
Q2 | Quality of Service
1 | Service Ability
| 1.1 | Functionality & Usability |  | 5
|  | 1 | Provision of Space & Storage
|  | 2 | Use of Advanced Information System
|  | 3 | Barrier-free Planning
| 1.2 | Amenity |  | 5
|  | 1 | Perceived Spaciousness & Access to View
|  | 2 | Space for Refreshment
|  | 3 | Décor Planning
| 1.3 | Maintenance Management
|  | 1 | Comprehensive effort
|  | 2 | Cleaning
|  | 3 | Sanitation control
2 | Durability & Reliability
| 2.1 | Earthquake Resistance |  | 5
|  | 1 | Earthquake-resistance
|  | 2 | Seismic Isolation & Vibration Damping Systems
| 2.2 | Service Life of Components |  | 5
|  | 1 | Service Life of Structural Frame Materials
|  | 2 | Necessary Refurbishment Interval for Exterior Finishes
|  | 3 | Necessary Renewal Interval for Main Interior Finishes
|  | 4 | Necessary Replacement Interval for Air Conditioning and Ventilation Ducts
|  | 5 | Necessary Renewal Interval of Replacing Pipes/Cables [Necessary Renewal Interval for HVAC and Water Supply and Drainage Pipes]
|  | 6 | Necessary Renewal Interval for Major Equipment and Services
| 2.3 | Appropriate renewal
|  | 1 | Updating finishing materials for roofs/external walls
|  | 2 | Updating pipes/wiring materials
|  | 3 | Updating major facilities/equipment
| 2.4 | Reliability
|  | 1 | HVAC System
|  | 2 | Water Supply & Drainage
|  | 3 | Electrical Equipment
|  | 4 | Support Method of Machines & Ducts
|  | 5 | Communications & IT Equipment
3 | Flexibility & Adaptability
| 3.1 | Spatial Margin |  | 5
|  | 1 | Allowance for Floor-to-floor Height
|  | 2 | Adaptability of Floor Layout
| 3.2 | Floor Load Margin |  | 5
| 3.3 | Adaptability of Facilities |  | 5
|  | 1 | Ease of Air Conditioning Duct Renewal
|  | 2 | Ease of Water Supply and Drain Pipe Renewal
|  | 3 | Ease of Electrical Wiring Renewal
|  | 4 | Ease of Communications Cable Renewal
|  | 5 | Ease of Equipment Renewal
|  | 6 | Provision of Backup Space[Securing backup space]
Q3 | Outdoor Environment on Site
1 | Preservation & Creation of Biotope [Preservation of Biotope] |  |  | 5
2 | Townscape & Landscape |  |  | 5
3 | Local Characteristics & Outdoor Amenity |  |  | 5
| 3.1 | Attention to Local Charcter & Improvement of Comfort [Attention to Local Character & Improvement of Comfort]
| 3.2 | Improvement of the Thermal Environment on Site
LR Environmental Load Reduction of the building
LR1 | Energy
1 | Building Thermal Load
2 | Natural Energy Utilization
| 2a | Execution & Completion
| 2b | Basis
| 2.1 | Dirct Use of Natural Energy
| 2.2 | Converted Use of Renewable Energy
3 | Efficiency in Building Service System
| 3a | Evaluation by ERR
| 3b | Evaluation by individual equipment
| 3.1 | Air conditioning facilities
| 3.2 | Ventilating installation
| 3.3 | Lighting equipment
| 3.4 | Hot water apparatus
| 3.5 | Elevator equipment
| 3.6 | Energy utilization efficiency making equipment
4 | Efficient Operation
| 4.1 | Monitoring |  | 5
| 4.2 | Operation & Management System |  | 5
LR2 | Resources & Materials
1 | Water Resources
| 1.1 | Water Saving |  | 5
| 1.2 | Rainwater & Gray Water |  | 5
|  | 1 | Rainwater Use System
|  | 2 | Gray Water Reuse System
2 | Reducing Usage of Non-renewable Resources
| 2.1 | Reducing Usage of Materials
| 2.2 | Continuing Use of Existing Building Skeleton etc |  | 5
| 2.3 | Use of Recycled Materials as Structural Frame Materials
| 2.4 | Use of Recycled Materials as Non-structural Materials
| 2.5 | Timber from Sustainable Forestry |  | 5
| 2.6 | Reusability of Components and Materials |  | 5
3 | Avoiding the Use of Materials with Pollutant Content
| 3.1 | Use of Materials without Harmful Substances |  | 5
| 3.2 | Avoidance of CFCs and Halons |  | 5
|  | 1 | Fire Retardant
|  | 2 | Insulation Materials
|  | 3 | Refrigerants
LR3 | Off-site Environment
1 | Consideration of Global Warming
2 | Consideration of Local Environment |  |  | 5
| 2.1 | Air Pollution
| 2.2 | Heat Island Effect |  | 5
| 2.3 | Load on Local Infrastructure |  | 5
|  | 1 | Reduction of Rainwater Processing Loads
|  | 2 | Sewage Load Suppression
|  | 3 | Traffic Load Control
|  | 4 | Waste Treatment Loads
3 | Consideration of Surrounding (Neighborhood) Environment
| 3.1 | Noise, Vibration & Odor
|  | 1 | Noise | 5
|  | 2 | Vibration
|  | 3 | Odor | 5
| 3.2 | Wind Damage & Sunlight Obstruction |  | 5
|  | 1 | Restriction of Wind Damage
|  | 2 | Restriction of sunlight obstruction
| 3.3 | Light Pollution |  | 5
|  | 1 | Light that Spills Outside
|  | 2 | Daylight Reflected by External Wall of Building

## score_2006 (hidden)
Score Transfer Sheet
[6 empty] | enter figures and comments. |  |  | You can copy & paste the area marked in red directly from the assessment software.
0
[5 empty] | n Assessment Manual : |  | n Assessment Software:
Score Sheet |  |  |  |  | Cells ranging from H8 to Q174 can be copied and pasted. | [7 empty] | For net multiplication
[8 empty] | Entire Building and Common Properties |  | Residential and Accommodation sections
Concerned categories |  |  |  |  | Summary of environmentally conscious efforts in design |  |  | Score | weighting coefficients | Score | weighting coefficients | Total
Q Environmental Quality of the building
Q1 | Indoor Environment
1 | Noise & Acoustics
| 1.1 | Noise |  | 5
|  | 1 | Background noise level
|  | 2 | Equipment noise [Equivalent noise level]
| 1.2 | Sound Insulation
|  | 1 | Sound Insulation of Openings
|  | 2 | Sound Insulation of Partition Walls
|  | 3 | Sound Insulation Performance of Floor Slabs (light-weight impact source)
|  | 4 | Sound Insulation Performance of Floor Slabs (heavy-weight impact source)
| 1.3 | Sound Absorption
2 | Thermal Comfort
| 2.1 | Room Temperature Control |  | 5
|  | 1 | Room Temperature Setting [Room Temperature]
|  | 2 | Variable Loads and Following-up Control
|  | 3 | Perimeter Performance
|  | 4 | Zoned Control
|  | 5 | Temperature and Humidity Control
|  | 6 | Individual Control
|  | 7 | Non-regular Hour Air-conditioning
|  | 8 | Monitoring Systems
| 2.2 | Humidity Control |  | 5
| 2.3 | Type of Air Conditioning System |  | 5
|  | 1 | Difference in high and low temperature
|  | 2 | Average airflow speed
3 | Lighting & Illumination
| 3.1 | Daylighting |  | 5
|  | 1 | Daylight Factor
|  | 2 | Openings by Orientation
|  | 3 | Daylight Devices
| 3.2 | Anti-glare Measures |  | 5
|  | 1 | Glare from Light Fixtures
|  | 2 | Daylight Control
| 3.3 | Illuminance Level |  | 5
|  | 1 | Illuminance
|  | 2 | Uniformity of Illuminance
| 3.4 | Lighting Controllability |  | 5
4 | Air Quality
| 4.1 | Source Control |  | Source measures
|  | 1 | Chemical Pollutants | 2
|  | 2 | Asbestos
|  | 3 | Mites, Mold etc
|  | 4 | Legionella
| 4.2 | Ventilation |  | 5
|  | 1 | Ventilation Rate
|  | 2 | Natural Ventilation Performance
|  | 3 | Consideration for Outside Air Intake
|  | 4 | Air Supply Planning
| 4.3 | Operation Plan |  | 5
|  | 1 | CO2 Monitoring
|  | 2 | Control of Smoking
Q2 | Quality of Service
1 | Service Ability
| 1.1 | Functionality & Usability |  | 5
|  | 1 | Provision of Space & Storage
|  | 2 | Use of Advanced Information System
|  | 3 | Barrier-free Planning
| 1.2 | Amenity |  | 5
|  | 1 | Perceived Spaciousness & Access to View
|  | 2 | Space for Refreshment
|  | 3 | Décor Planning
2 | Durability & Reliability
| 2.1 | Earthquake Resistance |  | 5
|  | 1 | Earthquake-resistance
|  | 2 | Seismic Isolation & Vibration Damping Systems
| 2.2 | Service Life of Components |  | 5
|  | 1 | Necessary Refurbishment Interval for Exterior Finishes
|  | 2 | Necessary Renewal Interval for Main Interior Finishes
|  | 5 | Necessary Renewal Interval of Replacing Pipes/Cables [Necessary Renewal Interval for HVAC and Water Supply and Drainage Pipes]
|  | 6 | Necessary Renewal Interval for Major Equipment and Services
| 2.3 | Appropriate renewal
|  | 1 | Updating finishing materials for roofs/external walls
|  | 2 | Updating pipes/wiring materials
|  | 3 | Updating major facilities/equipment
| 2.4 | Reliability
|  | 1 | HVAC System
|  | 2 | Water Supply & Drainage
|  | 3 | Electrical Equipment
|  | 4 | Support Method of Machines & Ducts
|  | 5 | Communications & IT Equipment
3 | Flexibility & Adaptability
| 3.1 | Spatial Margin |  | 5
|  | 1 | Allowance for Floor-to-floor Height
|  | 2 | Adaptability of Floor Layout
| 3.2 | Floor Load Margin |  | 5
| 3.3 | Adaptability of Facilities |  | 5
|  | 1 | Ease of Air Conditioning Duct Renewal
|  | 2 | Ease of Water Supply and Drain Pipe Renewal
|  | 3 | Ease of Electrical Wiring Renewal
|  | 4 | Ease of Communications Cable Renewal
|  | 5 | Ease of Equipment Renewal
|  | 6 | Provision of Backup Space[Securing backup space]
Q-3 | Outdoor Environment on Site
1 | Preservation & Creation of Biotope [Preservation of Biotope] |  |  | 5
2 | Townscape & Landscape |  |  | 5
3 | Local Characteristics & Outdoor Amenity |  |  | 5
| 3.1 | Attention to Local Charcter & Improvement of Comfort [Attention to Local Character & Improvement of Comfort]
| 3.2 | Improvement of the Thermal Environment on Site
LR Environmental Load Reduction of the building
LR-1 | Energy
1 | Building Thermal Load
2 | Natural Energy Utilization
| 2a | Execution & Completion
| 2b | Basis
LR Environmental Load Reduction of the building | 2.1 | Dirct Use of Natural Energy
| 2.2 | Converted Use of Renewable Energy
3 | Efficiency in Building Service System
| 3a | Evaluation by ERR
| 3b | Evaluation by individual equipment
| 3.1 | Air conditioning facilities
| 3.2 | Ventilating installation
| 3.3 | Lighting equipment
| 3.4 | Hot water apparatus
| 3.5 | Elevator equipment
| 3.6 | Energy utilization efficiency making equipment
4 | Efficient Operation
| 4.1 | Monitoring |  | 5
| 4.2 | Operation & Management System |  | 5
LR-2 | Resources & Materials
1 | Water Resources
| 1.1 | Water Saving |  | 5
| 1.2 | Rainwater & Gray Water |  | 5
|  | 1 | Rainwater Use System
|  | 2 | Gray Water Reuse System
2 | Low negative environmental impact material
| 2.1 | Recycling efficiency of resource |  | 5
|  | 1 | Use of Recycled Materials as Structural Frame Materials
|  | 2 | Use of Recycled Materials as Non-structural Materials
| 2.2 | Timber from Sustainable Forestry |  | 5
| 2.3 | Use of Materials without Harmful Substances |  | 5
| 2.4 | Continuing Use of Existing Building Skeleton etc |  | 5
| 2.5 | Reusability of Components and Materials |  | 5
| 2.6 | Avoidance of CFCs and Halons |  | 5
|  | 1 | Fire Retardant
|  | 2 | Insulation Materials
|  | 3 | Refrigerants
LR3 | Off-site Environment
1 | Air Pollution
2 | Noise, Vibration & Odor
| 1 | Noise |  | 5
| 2 | Vibration
| 3 | Odor |  | 5
3 | Wind Damage & Sunlight Obstruction |  |  | 5
| 1 | Restriction of Wind Damage
| 2 | Restriction of sunlight obstruction
4 | Light Pollution |  |  | 5
5 | Heat Island Effect |  |  | 5
6 | Load on Local Infrastructure |  |  | 5
| 1 | Reduction of Rainwater Processing Loads
| 2 | Sewage Load Suppression
| 3 | Traffic Load Control
| 4 | Waste Treatment Loads
n LR-1 Scorebook according to usage | [10 empty] | Area proportional distribution
Integrated score
1 | Building Thermal Load |  |  | #REF!
3 | Efficiency in Building Service System |  | Evaluation by ERR
|  |  | Evaluation by individual equipment | 0
3.1 | Air conditioning facilities
3.2 | Ventilating installation
3.3 | Lighting equipment
3.4 | Hot water apparatus
3.5 | Elevator equipment

## A.Factor analysis
[Sheet A] Analyzing pricing factors by CASBEE score sheet | [10 empty] | Score 2008 version
0
[5 empty] | n Assessment Manual : | 0 |  |  | n Assessment Software: | 0 |  |  |  | : Items which likely impact prices
|  |  |  | Score Sheet | [13 empty] | For net multiplication
[8 empty] | Entire Building and Common Properties |  | Residential and Accommodation sections |  |  | Items Used for Appraisal and the Reasons
Concerned categories |  |  |  | Summary of environmentally conscious efforts in design |  |  |  | Score | weighting coefficients | Score | weighting coefficients | Total | Increase/Decrease in Revenues (Multiplied Result) | Increase/Decrease in Expenditures (Marked) | Increase/Decrease in Yielding (Addition/Deduction) | Comparison (Multiplied Result) | Reasons | weighting coefficients | weighting coefficients
Q Environmental Quality of the building | [11 empty] | 0 | 1 |  | 0% | 1 |  | 0 | 0
Q1 | Indoor Environment | [6 empty] | 0 | 0 | 0 | 0 | 0 | 1 |  | 0% | 1 |  | 0 | 0
1 | Noise & Acoustics | [6 empty] | 0 | 0 | 0 | 0 | 0 | 1 |  | 0% | 1 |  | 0 | 0
| 1.1 | Noise | [5 empty] | 0 | 0 | 0 | 0 |  | 1 |  | 0% | 1 |  | 0 | 0
|  | 1 | Background noise level | 0 |  |  |  | 0 | 0 | 0 | 0 | [6 empty] | 0 | 0
|  | 2 | Equipment noise [Equivalent noise level] | 0 |  |  |  | 0 | 0 | 0 | 0 | [6 empty] | 0 | 0
| 1.2 | Sound Insulation | [5 empty] | 0 | 0 | 0 | 0 | [6 empty] | 0 | 0
|  | 1 | Sound Insulation of Openings | 0 |  |  |  | 0 | 0 | 0 | 0 | [6 empty] | 0 | 0
|  | 2 | Sound Insulation of Partition Walls | 0 |  |  |  | 0 | 0 | 0 | 0 | [6 empty] | 0 | 0
|  | 3 | Sound Insulation Performance of Floor Slabs (light-weight impact source) | 0 |  |  |  | 0 | 0 | 0 | 0 | [6 empty] | 0 | 0
|  | 4 | Sound Insulation Performance of Floor Slabs (heavy-weight impact source) | 0 |  |  |  | 0 | 0 | 0 | 0 | [6 empty] | 0 | 0
| 1.3 | Sound Absorption |  | 0 |  |  |  | 0 | 0 | 0 | 0 | [6 empty] | 0 | 0
2 | Thermal Comfort | [6 empty] | 0 | 0 | 0 | 0 | 0 | 1 |  | 0% | 1 |  | 0 | 0
| 2.1 | Room Temperature Control | [5 empty] | 0 | 0 | 0 | 0 |  | 1 |  | 0% | 1 |  | 0 | 0
|  | 1 | Room Temperature Setting [Room Temperature] | 0 |  |  |  | 0 | 0 | 0 | 0 | [6 empty] | 0 | 0
|  | 2 | Variable Loads and Following-up Control | 0 |  |  |  | 0 | 0 | 0 | 0 | [6 empty] | 0 | 0
|  | 3 | Perimeter Performance | 0 |  |  |  | 0 | 0 | 0 | 0 | [6 empty] | 0 | 0
|  | 4 | Zoned Control | 0 |  |  |  | 0 | 0 | 0 | 0 | [6 empty] | 0 | 0
|  | 5 | Temperature and Humidity Control | 0 |  |  |  | 0 | 0 | 0 | 0 | [6 empty] | 0 | 0
|  | 6 | Individual Control | 0 |  |  |  | 0 | 0 | 0 | 0 | [6 empty] | 0 | 0
|  | 7 | Non-regular Hour Air-conditioning | 0 |  |  |  | 0 | 0 | 0 | 0 | [6 empty] | 0 | 0
|  | 8 | Monitoring Systems | 0 |  |  |  | 0 | 0 | 0 | 0 | [6 empty] | 0 | 0
| 2.2 | Humidity Control |  | 0 |  |  |  | 0 | 0 | 0 | 0 | [6 empty] | 0 | 0
| 2.3 | Type of Air Conditioning System |  | 0 |  |  |  | 0 | 0 | 0 | 0 | [6 empty] | 0 | 0
|  | 1 | Difference in high and low temperature | 0 |  |  |  | 0 | 0 | 0 | 0 | [6 empty] | 0 | 0
|  | 2 | Average airflow speed | 0 |  |  |  | 0 | 0 | 0 | 0 | [6 empty] | 0 | 0
3 | Lighting & Illumination | [6 empty] | 0 | 0 | 0 | 0 | 0 | 1 |  | 0% | 1 |  | 0 | 0
| 3.1 | Daylighting | [5 empty] | 0 | 0 | 0 | 0 |  | 1 |  | 0% | 1 |  | 0 | 0
|  | 1 | Daylight Factor | 0 |  |  |  | 0 | 0 | 0 | 0 | [6 empty] | 0 | 0
|  | 2 | Openings by Orientation | 0 |  |  |  | 0 | 0 | 0 | 0 | [6 empty] | 0 | 0
|  | 3 | Daylight Devices | 0 |  |  |  | 0 | 0 | 0 | 0 | [6 empty] | 0 | 0
| 3.2 | Anti-glare Measures | [5 empty] | 0 | 0 | 0 | 0 | [6 empty] | 0 | 0
|  | 1 | Glare from Light Fixtures | 0 |  |  |  | 0 | 0 | 0 | 0 | [6 empty] | 0 | 0
|  | 2 | Daylight Control | 0 |  |  |  | 0 | 0 | 0 | 0 | [6 empty] | 0 | 0
| 3.3 | Illuminance Level | [5 empty] | 0 | 0 | 0 | 0 | [6 empty] | 0 | 0
|  | 1 | Illuminance | 0 |  |  |  | 0 | 0 | 0 | 0 | [6 empty] | 0 | 0
|  | 2 | Uniformity of Illuminance | 0 |  |  |  | 0 | 0 | 0 | 0 | [6 empty] | 0 | 0
| 3.4 | Lighting Controllability |  | 0 |  |  |  | 0 | 0 | 0 | 0 | [6 empty] | 0 | 0
4 | Air Quality | [6 empty] | 0 | 0 | 0 | 0 | 0 | 1 |  | 0% | 1 |  | 0 | 0
| 4.1 | Source Control | [5 empty] | 0 | 0 | 0 | 0 |  | 1 |  | 0% | 1 |  | 0 | 0
|  | 1 | Chemical Pollutants | 0 |  |  |  | 0 | 0 | 0 | 0 | [6 empty] | 0 | 0
|  | 2 | Asbestos | 0 |  |  |  | 0 | 0 | 0 | 0 | [6 empty] | 0 | 0
|  | 3 | Mites, Mold etc | 0 |  |  |  | 0 | 0 | 0 | 0 | [6 empty] | 0 | 0
|  | 4 | Legionella | 0 |  |  |  | 0 | 0 | 0 | 0 | [6 empty] | 0 | 0
| 4.2 | Ventilation | [5 empty] | 0 | 0 | 0 | 0 | [6 empty] | 0 | 0
|  | 1 | Ventilation Rate | 0 |  |  |  | 0 | 0 | 0 | 0 | [6 empty] | 0 | 0
|  | 2 | Natural Ventilation Performance | 0 |  |  |  | 0 | 0 | 0 | 0 | [6 empty] | 0 | 0
|  | 3 | Consideration for Outside Air Intake | 0 |  |  |  | 0 | 0 | 0 | 0 | [6 empty] | 0 | 0
|  | 4 | Air Supply Planning | 0 |  |  |  | 0 | 0 | 0 | 0 | [6 empty] | 0 | 0
| 4.3 | Operation Plan | [5 empty] | 0 | 0 | 0 | 0 | [6 empty] | 0 | 0
|  | 1 | CO2 Monitoring | 0 |  |  |  | 0 | 0 | 0 | 0 | [6 empty] | 0 | 0
|  | 2 | Control of Smoking | 0 |  |  |  | 0 | 0 | 0 | 0 | [6 empty] | 0 | 0
Q2 | Quality of Service | [6 empty] | 0 | 0 | 0 | 0 | 0 | 1 |  | 0% | 1 |  | 0 | 0
1 | Service Ability | [6 empty] | 0 | 0 | 0 | 0 | 0 | 1 |  | 0% | 1 |  | 0 | 0
| 1.1 | Functionality & Usability | [5 empty] | 0 | 0 | 0 | 0 |  | 1 |  | 0% | 1 |  | 0 | 0
|  | 1 | Provision of Space & Storage | 0 |  |  |  | 0 | 0 | 0 | 0 | [6 empty] | 0 | 0
|  | 2 | Use of Advanced Information System | 0 |  |  |  | 0 | 0 | 0 | 0 | [6 empty] | 0 | 0
|  | 3 | Barrier-free Planning | 0 |  |  |  | 0 | 0 | 0 | 0 | [6 empty] | 0 | 0
| 1.2 | Amenity | [5 empty] | 0 | 0 | 0 | 0 | [6 empty] | 0 | 0
|  | 1 | Perceived Spaciousness & Access to View | 0 |  |  |  | 0 | 0 | 0 | 0 | [6 empty] | 0 | 0
|  | 2 | Space for Refreshment | 0 |  |  |  | 0 | 0 | 0 | 0 | [6 empty] | 0 | 0
|  | 3 | Décor Planning | 0 |  |  |  | 0 | 0 | 0 | 0 | [6 empty] | 0 | 0
| 1.3 | Maintenance Management | [5 empty] | 0 | 0 | 0 | 0 | [6 empty] | 0 | 0
|  | 1 | Comprehensive effort | 0 |  |  |  | 0 | 0 | 0 | 0 | [6 empty] | 0 | 0
|  | 2 | Cleaning | 0 |  |  |  | 0 | 0 | 0 | 0 | [6 empty] | 0 | 0
|  | 3 | Sanitation control | 0 |  |  |  | 0 | 0 | 0 | 0 | [6 empty] | 0 | 0
2 | Durability & Reliability | [6 empty] | 0 | 0 | 0 | 0 | 0 | 1 |  | 0% | 1 |  | 0 | 0
| 2.1 | Earthquake Resistance | [5 empty] | 0 | 0 | 0 | 0 |  | 1 |  | 0% | 1 |  | 0 | 0
|  | 1 | Earthquake-resistance | 0 |  |  |  | 0 | 0 | 0 | 0 | [6 empty] | 0 | 0
|  | 2 | Seismic Isolation & Vibration Damping Systems | 0 |  |  |  | 0 | 0 | 0 | 0 | [6 empty] | 0 | 0
| 2.2 | Service Life of Components | [5 empty] | 0 | 0 | 0 | 0 | [6 empty] | 0 | 0
|  | 1 | Service Life of Structural Frame Materials | 0 |  |  |  | 0 | 0 | 0 | 0 | [6 empty] | 0 | 0
|  | 2 | Necessary Refurbishment Interval for Exterior Finishes | 0 |  |  |  | 0 | 0 | 0 | 0 | [6 empty] | 0 | 0
|  | 3 | Necessary Renewal Interval for Main Interior Finishes | 0 |  |  |  | 0 | 0 | 0 | 0 | [6 empty] | 0 | 0
|  | 4 | Necessary Replacement Interval for Air Conditioning and Ventilation Ducts | 0 |  |  |  | 0 | 0 | 0 | 0 | [6 empty] | 0 | 0
|  | 5 | Necessary Renewal Interval of Replacing Pipes/Cables [Necessary Renewal Interval for HVAC and Water Supply and Drainage Pipes] | 0 |  |  |  | 0 | 0 | 0 | 0 | [6 empty] | 0 | 0
|  | 6 | Necessary Renewal Interval for Major Equipment and Services | 0 |  |  |  | 0 | 0 | 0 | 0 | [6 empty] | 0 | 0
| 2.3 | Appropriate renewal | [5 empty] | 0 | 0 | 0 | 0 | [6 empty] | 0 | 0
|  | 1 | Updating finishing materials for roofs/external walls | 0 |  |  |  | 0 | 0 | 0 | 0 | [6 empty] | 0 | 0
|  | 2 | Updating pipes/wiring materials | 0 |  |  |  | 0 | 0 | 0 | 0 | [6 empty] | 0 | 0
|  | 3 | Updating major facilities/equipment | 0 |  |  |  | 0 | 0 | 0 | 0 | [6 empty] | 0 | 0
| 2.4 | Reliability | [5 empty] | 0 | 0 | 0 | 0 | [6 empty] | 0 | 0
|  | 1 | HVAC System | 0 |  |  |  | 0 | 0 | 0 | 0 | [6 empty] | 0 | 0
|  | 2 | Water Supply & Drainage | 0 |  |  |  | 0 | 0 | 0 | 0 | [6 empty] | 0 | 0
|  | 3 | Electrical Equipment | 0 |  |  |  | 0 | 0 | 0 | 0 | [6 empty] | 0 | 0
|  | 4 | Support Method of Machines & Ducts | 0 |  |  |  | 0 | 0 | 0 | 0 | [6 empty] | 0 | 0
|  | 5 | Communications & IT Equipment | 0 |  |  |  | 0 | 0 | 0 | 0 | [6 empty] | 0 | 0
|  |  |  | 0 |  |  |  | 0 | 0 | 0 | 0 | [6 empty] | 0 | 0
3 | Flexibility & Adaptability | [6 empty] | 0 | 0 | 0 | 0 | 0 | 1 |  | 0% | 1 |  | 0 | 0
| 3.1 | Spatial Margin | [5 empty] | 0 | 0 | 0 | 0 |  | 1 |  | 0% | 1 |  | 0 | 0
|  | 1 | Allowance for Floor-to-floor Height | 0 |  |  |  | 0 | 0 | 0 | 0 | [6 empty] | 0 | 0
|  | 2 | Adaptability of Floor Layout | 0 |  |  |  | 0 | 0 | 0 | 0 | [6 empty] | 0 | 0
| 3.2 | Floor Load Margin |  | 0 |  |  |  | 0 | 0 | 0 | 0 | [6 empty] | 0 | 0
| 3.3 | Adaptability of Facilities | [5 empty] | 0 | 0 | 0 | 0 | [6 empty] | 0 | 0
|  | 1 | Ease of Air Conditioning Duct Renewal | 0 |  |  |  | 0 | 0 | 0 | 0 | [6 empty] | 0 | 0
|  | 2 | Ease of Water Supply and Drain Pipe Renewal | 0 |  |  |  | 0 | 0 | 0 | 0 | [6 empty] | 0 | 0
|  | 3 | Ease of Electrical Wiring Renewal | 0 |  |  |  | 0 | 0 | 0 | 0 | [6 empty] | 0 | 0
|  | 4 | Ease of Communications Cable Renewal | 0 |  |  |  | 0 | 0 | 0 | 0 | [6 empty] | 0 | 0
|  | 5 | Ease of Equipment Renewal | 0 |  |  |  | 0 | 0 | 0 | 0 | [6 empty] | 0 | 0
|  | 6 | Provision of Backup Space[Securing backup space] | 0 |  |  |  | 0 | 0 | 0 | 0 | [6 empty] | 0 | 0
Q3 | Outdoor Environment on Site | [6 empty] | 0 | 0 | 0 | 0 | 0 | 1 |  | 0% | 1 |  | 0 | 0
1 | Preservation & Creation of Biotope [Preservation of Biotope] |  |  | 0 |  |  |  | 0 | 0 | 0 | 0 | 0 | 1 |  |  | 1 |  | 0 | 0
2 | Townscape & Landscape |  |  | 0 |  |  |  | 0 | 0 | 0 | 0 | 0 | 1 |  |  | 1 |  | 0 | 0
3 | Local Characteristics & Outdoor Amenity | [6 empty] | 0 | 0 | 0 | 0 | 0 | 1 |  | 0% | 1 |  | 0 | 0
| 3.1 | Attention to Local Charcter & Improvement of Comfort [Attention to Local Character & Improvement of Comfort] |  | 0 |  |  |  | 0 | 0 | 0 | 0 |  | 1 |  |  | 1 |  | 0 | 0
| 3.2 | Improvement of the Thermal Environment on Site |  | 0 |  |  |  | 0 | 0 | 0 | 0 |  | 1 |  |  | 1 |  | 0 | 0
[8 empty] | 0 | 0 | 0 | 0 | [6 empty] | 0 | 0
LR Environmental Load Reduction of the building | [7 empty] | 0 | 0 | 0 | 0 | 0 | 1 |  | 0% | 1 |  | 0 | 0
LR1 | Energy | [6 empty] | 0 | 0 | 0 | 0 | 0 | 1 |  | 0% | 1 |  | 0 | 0
1 | Building Thermal Load |  |  | 0 |  |  |  | 0 | 0 | 0 | 0 | 0 | 1 |  | 0% | 1 |  | 0 | 0
2 | Natural Energy Utilization |  |  | 0 |  |  |  | 0 | 0 | 0 | 0 | 0 | 1 |  | 0% | 1 |  | 0 | 0
| 2a | Execution & Completion |  | 0 |  |  |  | 0 | 0 | 0 | 0 | [6 empty] | 0 | 0
| 2b | Basis |  | 0 |  |  |  | 0 | 0 | 0 | 0 | [6 empty] | 0 | 0
| 2.1 | Dirct Use of Natural Energy |  | 0 |  |  |  | 0 | 0 | 0 | 0 |  | 1 |  | 0% | 1 |  | 0 | 0
| 2.2 | Converted Use of Renewable Energy |  | 0 |  |  |  | 0 | 0 | 0 | 0 | [6 empty] | 0 | 0
3 | Efficiency in Building Service System | [5 empty] | 0% | 0 | 0 | 0 | 0 | 0 | 1 |  | 0% | 1 |  | 0 | 0
| 3a | Evaluation by ERR |  | 0 |  |  |  | 0 | 0 | 0 | 0 | [6 empty] | 0 | 0
| 3b | Evaluation by individual equipment |  | 0 |  |  |  | 0 | 0 | 0 | 0 | [6 empty] | 0 | 0
| 3.1 | Air conditioning facilities |  | 0 |  |  |  | 0 | 0 | 0 | 0 | [6 empty] | 0 | 0
| 3.2 | Ventilating installation |  | 0 |  |  |  | 0 | 0 | 0 | 0 | [6 empty] | 0 | 0
| 3.3 | Lighting equipment |  | 0 |  |  |  | 0 | 0 | 0 | 0 | [6 empty] | 0 | 0
| 3.4 | Hot water apparatus |  | 0 |  |  |  | 0 | 0 | 0 | 0 | [6 empty] | 0 | 0
| 3.5 | Elevator equipment |  | 0 |  |  |  | 0 | 0 | 0 | 0 | [6 empty] | 0 | 0
| 3.6 | Energy utilization efficiency making equipment |  | 0 |  |  |  | 0 | 0 | 0 | 0 | [6 empty] | 0 | 0
4 | Efficient Operation |  |  | 0 |  |  |  | 0 | 0 | 0 | 0 | 0 | 1 |  | 0% | 1 |  | 0 | 0
| 4.1 | Monitoring |  | 0 |  |  |  | 0 | 0 | 0 | 0 |  | 1 |  | 0% | 1 |  | 0 | 0
| 4.2 | Operation & Management System |  | 0 |  |  |  | 0 | 0 | 0 | 0 | [6 empty] | 0 | 0
LR2 | Resources & Materials |  |  | 0 |  |  |  | 0 | 0 | 0 | 0 | 0 | 1 |  | 0% | 1 |  | 0 | 0
1 | Water Resources |  |  | 0 |  |  |  | 0 | 0 | 0 | 0 | 0 | 1 |  | 0% | 1 |  | 0 | 0
| 1.1 | Water Saving |  | 0 |  |  |  | 0 | 0 | 0 | 0 |  | 1 |  | 0% | 1 |  | 0 | 0
| 1.2 | Rainwater & Gray Water |  | 0 |  |  |  | 0 | 0 | 0 | 0 | [6 empty] | 0 | 0
|  | 1 | Rainwater Use System | 0 |  |  |  | 0 | 0 | 0 | 0 | [6 empty] | 0 | 0
|  | 2 | Gray Water Reuse System | 0 |  |  |  | 0 | 0 | 0 | 0 | [6 empty] | 0 | 0
2 | Reducing Usage of Non-renewable Resources |  |  | 0 |  |  |  | 0 | 0 | 0 | 0 | 0 | 1 |  | 0% | 1 |  | 0 | 0
| 2.1 | Reducing Usage of Materials |  | 0 |  |  |  | 0 | 0 | 0 | 0 |  | 1 |  | 0% | 1 |  | 0 | 0
| 2.2 | Continuing Use of Existing Building Skeleton etc |  | 0 |  |  |  | 0 | 0 | 0 | 0 | [6 empty] | 0 | 0
| 2.3 | Use of Recycled Materials as Structural Frame Materials |  | 0 |  |  |  | 0 | 0 | 0 | 0 | [6 empty] | 0 | 0
| 2.4 | Use of Recycled Materials as Non-structural Materials |  | 0 |  |  |  | 0 | 0 | 0 | 0 | [6 empty] | 0 | 0
| 2.5 | Timber from Sustainable Forestry |  | 0 |  |  |  | 0 | 0 | 0 | 0 | [6 empty] | 0 | 0
| 2.6 | Reusability of Components and Materials |  | 0 |  |  |  | 0 | 0 | 0 | 0 | [6 empty] | 0 | 0
3 | Avoiding the Use of Materials with Pollutant Content |  |  | 0 |  |  |  | 0 | 0 | 0 | 0 | 0 | 1 |  | 0% | 1 |  | 0 | 0
| 3.1 | Use of Materials without Harmful Substances |  | 0 |  |  |  | 0 | 0 | 0 | 0 |  | 1 |  | 0% | 1 |  | 0 | 0
| 3.2 | Avoidance of CFCs and Halons |  | 0 |  |  |  | 0 | 0 | 0 | 0 | [6 empty] | 0 | 0
|  | 1 | Fire Retardant | 0 |  |  |  | 0 | 0 | 0 | 0 | [6 empty] | 0 | 0
|  | 2 | Insulation Materials | 0 |  |  |  | 0 | 0 | 0 | 0 | [6 empty] | 0 | 0
|  | 3 | Refrigerants | 0 |  |  |  | 0 | 0 | 0 | 0 | [6 empty] | 0 | 0
LR3 | Off-site Environment |  |  | 0 |  |  |  | 0 | 0 | 0 | 0 | 0 | 1 |  | 0% | 1 |  | 0 | 0
1 | Consideration of Global Warming |  |  | 0 |  |  |  | 0 | 0 | 0 | 0 | 0 | 1 |  | 0% | 1 |  | 0 | 0
2 | Consideration of Local Environment |  |  | 0 |  |  |  | 0 | 0 | 0 | 0 | 0 | 1 |  | 0% | 1 |  | 0 | 0
| 2.1 | Air Pollution |  | 0 |  |  |  | 0 | 0 | 0 | 0 |  | 1 |  | 0% | 1 |  | 0 | 0
| 2.2 | Heat Island Effect |  | 0 |  |  |  | 0 | 0 | 0 | 0 | [6 empty] | 0 | 0
| 2.3 | Load on Local Infrastructure |  | 0 |  |  |  | 0 | 0 | 0 | 0 | [6 empty] | 0 | 0
|  | 1 | Reduction of Rainwater Processing Loads | 0 |  |  |  | 0 | 0 | 0 | 0 | [6 empty] | 0 | 0
|  | 2 | Sewage Load Suppression | 0 |  |  |  | 0 | 0 | 0 | 0 | [6 empty] | 0 | 0
|  | 3 | Traffic Load Control | 0 |  |  |  | 0 | 0 | 0 | 0 | [6 empty] | 0 | 0
|  | 4 | Waste Treatment Loads | 0 |  |  |  | 0 | 0 | 0 | 0 | [6 empty] | 0 | 0
3 | Consideration of Surrounding (Neighborhood) Environment |  |  | 0 |  |  |  | 0 | 0 | 0 | 0 | 0 | 1 |  | 0% | 1 |  | 0 | 0
| 3.1 | Noise, Vibration & Odor |  | 0 |  |  |  | 0 | 0 | 0 | 0 |  | 1 |  | 0% | 1 |  | 0 | 0
|  | 1 | Noise | 0 |  |  |  | 0 | 0 | 0 | 0 | [6 empty] | 0 | 0
|  | 2 | Vibration | 0 |  |  |  | 0 | 0 | 0 | 0 | [6 empty] | 0 | 0
|  | 3 | Odor | 0 |  |  |  | 0 | 0 | 0 | 0 | [6 empty] | 0 | 0
| 3.2 | Wind Damage & Sunlight Obstruction |  | 0 |  |  |  | 0 | 0 | 0 | 0 | [6 empty] | 0 | 0
|  | 1 | Restriction of Wind Damage | 0 |  |  |  | 0 | 0 | 0 | 0 | [6 empty] | 0 | 0
|  | 2 | Restriction of sunlight obstruction | 0 |  |  |  | 0 | 0 | 0 | 0 | [6 empty] | 0 | 0
| 3.3 | Light Pollution |  | 0 |  |  |  | 0 | 0 | 0 | 0 | [6 empty] | 0 | 0
|  | 1 | Light that Spills Outside | 0 |  |  |  | 0 | 0 | 0 | 0 | [6 empty] | 0 | 0
|  | 2 | Daylight Reflected by External Wall of Building | 0 |  |  |  | 0 | 0 | 0 | 0 | [6 empty] | 0 | 0
[11 empty] | CASBEE Ranking. |  | 1 |  | 0% | 1
[13 empty] | 1 |  | 0% | 1
Note on S175: Consider this when evaluating the rental revenue.
Note on T175: Evaluate reduced cost per item separately.
Note on U175: Consider this when evaluating the capitalization rate.
Note on V175: Consider this when evaluating the comparative price of the land/building combined.

## B.Direct-reduction process
[ Sheet B] Value indicated by the income approach (Direct Capitalization Method) |  |  |  | 0
Unit: 1,000 yen
| Items | Designated Property (DP) | Property as usual (PaU) | Calculation basis (in comparison between DP and PaU)
1 | Rent |  |  | 8,000yen/month/㎡ for PaU, to which the percentage of increased CASBEE income and a half of the reduced amount of utility costs within the occupied area are added for DP (Rate of operation is 95% for both)
2 | Common service costs |  |  | Included in the rent | For net multiplication
3 | Utility costs |  |  | 600 yen/month/㎡ for PaU, while 20% less for DP through its energy-saving design (Rate of operation is 95% for both, and the budget table is referred to for calculation.)
4 | Parking lot |  |  | Not added up due to the operation by the property management union.
5 | Other |  |  | Income from renting places for vending machines and antennas, etc.
6 | Operating income | 0 | 0
7 | Taxes |  |  | The land is based on the actual cost while the building is based on an assumption.
8 | Maintenance costs |  |  | Assumed to be 750 yen/month/㎡ per area for rent （including PM fee）
9 | Utility costs (exclusive area) |  |  | Same as utility cost income
10 | Utility costs (common area) |  |  | 150 yen/month/㎡ per area for rent, the DP can be reduced by 20% for energy-saving designs
11 | Insurance premium
12 | Operating expenses | 0 | 0
13 | OER（Operating expenses/operating income） | #DIV/0! | #DIV/0! | (12÷6)
14 | Net operating income | 0 | 0 | (6-12)
15 | Profit from operating deposits (+) |  |  | Not included herein but added up in the liquid deposits
16 | Capital expenses (-) |  |  | Assessed by referring to the engineering report, etc.
17 | Net income | 0 | 0
18 | Capitalization rate | 0% | 0% | See below.
19 | Value indicated by the income approach by direct capitalization method | #DIV/0! | #DIV/0! | (17÷18)
| (Price compared with normal specifications) | #DIV/0! | 100
[Assessing capitalization rate]
| Items | Designated Property (DP) | Property as usual (PaU) | Calculation basis
| Standard capitalization rate in an area |  |  | To be assessed based on cap. rates of transaction cases
| Location |  |  | Direct route to a nearby station
| Tenant risks |  |  | Normal multi-tenant building
| Ownership-related risks |  |  | Segmented ownership
| Number of years after built |  |  | 10 years or less
| Floor area |  |  | Standard size
| Legality |  |  | ER says there is no problem
| Increase/decrease by CASBEE item analysis | 0% |  | See Exhibit A
| Capitalization rate for assessment | 0% | 0%
LR Environmental Load Reduction of the building

## C.Market data approach
[Sheet C] Sales comparison approach | [8 empty] | 0
[5 empty] | （Note） | The sales comparison approach is not necessarily popular for appraisal of land and buildings combined,
but is described for reference purposes as an example of appraisals including potential pricing factors, etc.
Major transactions adopted and estimating comparative prices
|  | Transaction date | Transaction value (a) | Circumstantial adjustment (b) | Time adjustment (c) | Standardizalition adjustment (d) | Regional factors comparison (e) | Difference in building quality adjustment (f) | Individual factor CASBEE (g) | Individual factor Other than (g) (h) | a*b*c*d* | Comparative price
No. | General description | [9 empty] | e*f*g*h*i
Address: XXX
(1) | Type of structure XX and number of floors XX | 2009-03-21 | 10000 | 100 | 100 | 100 | 100 | 100 | 100 | 100 | 10000
|  |  |  | 100 | 100 | 100 | 100 | 100 | 100 | 100
Total floor area XX m2
Built in Year XX
Address: XXX
(2) | Type of structure XX and number of floors XX | 2009-05-03 | 10000 | 100 | 100 | 100 | 100 | 100 | 100 | 100 | 10000 | 10000
|  |  |  | 100 | 100 | 100 | 100 | 100 | 100 | 100
Total floor area XX m2
Built in Year XX
Address: XXX
(3) | Type of structure XX and number of floors XX | 2009-06-01 | 10000 | 100 | 100 | 100 | 100 | 100 | 100 | 100 | 10000
|  |  |  | 100 | 100 | 100 | 100 | 100 | 100 | 100
Total floor area XX m2
Built in Year XX
#
Separately, "Details of an individual factor" is displayed, and
there is a method of the inclusion there, too.

## credits
Important Notes(Conditions of Use)
1) Microsoft Excel 2003 for Windows XP is a registered trademark of Microsoft Corporation in the United States of America and other countries.
2) Other company names and product names are trademarks or registered trademarks of the companies concerned.
3) CASBEE for Property Appraisal Support Tool of data files that were developed using Microsoft Excel 2003 for Windows XP. These data files are protected by copyright law. They may not be duplicated or transferred (even in modified form) without the consent of the developers, authors, planners, and publishers.
4) This restriction does not apply to the use of input data and output results prepared on this software by its users. In such cases, the data concerned should include a statement to the effect that it was prepared using this assessment software. Note that the additional consent of Microsoft Corporation may be required for the use of screen images.
5) We accept no liability for the results of using this software or its instruction manual.
6) The specifications of this software and the contents of the operation manual are subject to change without prior notice.
7) This software was created using Microsoft Excel 2003 for Windows XP. We do not guarantee its operation on all computers.
Comprehensive Assessment System for Building Environmental Efficiency
CASBEE for Property Appraisal Support Tool Assessment Software
Microsoft Excel 2003 for Windows XP Edition
CASBEE(PAe)_2009v1.0
Published in December 2009
Editorial assistance: Housing Bureau, Ministry of Land, Infrastructure, Transport and Tourism
Software development: Institute for Building Environment and Energy Conservation
Japan GreenBuild Council (JaGBC) / Japan Sustainable Building Consortium
(Research Committee, Comprehensive Assessment System for Built Environment Efficiency)
Planning and publication: Institute for Building Environment and Energy Conservation
Inquiries concerning software content, etc. :
Inquiries concerning the content of this software should be sent by e-mail only to the address below. A few days may be required before you receive a reply. Please refer to the manuals for Microsoft Windows, Microsoft Excel 2003 for Windows XP, and other software for instructions on their use.
Institute for Building Environment and Energy Conservation
2F Zenkyouren Building Kojimachi-kan, 3-5-1 Kojimachi, Chiyoda-ku, Tokyo 102-0083 Japan
E-mail: casbee-info@ibec.or.jp
URL: http://www.ibec.or.jp/
Copyright ©2009 Institute for Building Environment and Energy Conservation (IBEC)