## Main
I→hide to IV
Assessment Software
Version | CASBEE-H(DH)e_2007(v1.0)
nAssessment Manual: | CASBEE for Home (Detached House) (2007 Edition)
1) Summary input | [8 empty] | common | Residential
[1] Building Outline |  |  |  |  | Building Type | Floor area |  | Apartments | 110
nBuilding Name | IBR(MK)'s house |  |  |  | Apartments | 110 | m2 | Schools | 0
| Apartments | [5 empty] | m3
nYear and month of completion (scheduled/completed) | 2007-01-01 |  | Completed |  |  |  | m2 |  | 0
nLocation | Ibaraki |  | Determined |  |  |  | m2 |  | 0
nLand use zone | A the first class exclusive residential district | [5 empty] | m2 |  | 0
nEnergy-saving climate zone | IV |  |  |  | Apartments | 110 | m2 |  | 0 | 0
nPassive area classification | A | [7 empty] | 0 | 0
nStructure and construction | 2*6. unit methods of construction |  | Determined | [5 empty] | 0 | 0
nNumber of stories | 2 stories above ground |  |  |  | Offices |  |  |  | 0
nSite area | 145 | m2 | Determined |  | Schools |  |  |  | 110
nBuilding area | 57 | m2 | Determined |  | Retailers
nTotal floor area | 110 | m2 |  |  | Restaurants |  |  |  | Tentative
nNo. of people in household | 4 | people | Determined |  | Halls |  |  |  | Scheduled
[2] Status of Determination of Specifications |  |  |  |  | Factories |  |  |  | Completed
nBuilding specifications | Determined |  |  |  | Hospitals |  |  |  | Tentative
nHome electric appliances, etc. brought in | Determined |  |  |  | Hotels |  |  |  | Partly determined
nExternal work specifications | Determined |  |  |  | Apartments |  |  |  | Determined
nComments | XXXXXXXX | [7 empty] | Tentative
Determined
[3] Implementation of Assessment
nAssessment date | 2007-07-08
nAssessor | XXX
nDate of confirmation | 2007-07-10
nConfirmed by | XXX
2) Display of each sheet
Entry sheets | Q1 scorings | Q2 scorings | Q3 scorings
| LR1 scorings | LR2 scorings | LR3 scorings
Considerations
Calculation sheets | Scores | CO2 calculation
Assessment results sheet | Results
Database sheets | Weightings | CO2 data
Note on B32: State if the assessment results are checked by a third party.
Note on C12: Enter, for example, 2003/6, and June 2003 will be shown.
Note on C30: Enter, for example, 2003/6/23, and the date June 23, 2003 will be shown.
Note on C32: Enter, for example, 2003/6/23, and the date June 23, 2003 will be shown.

## Results
f
I→hide to IV
[8 empty] | nManual: | CASBEE for Home (Detached House) (2007 Edition) |  |  | nSoftware: |  | CASBEE-H(DH)e_2007(v1.0)
| 1-1 Building Outline | [9 empty] | 1-2 Appearance |  |  |  |  | BEE rank |  |  | Radar chart
| Building name |  | IBR(MK)'s house |  |  |  | Status of | Building specifications |  | Determined | [5 empty] | SQ | 3.9969 |  |  |  | Background | 4 | 2 | Score (rounded down) | std
| Completion |  | 2007-01-01 |  |  | Completed | determination of specifications | Home electric appliances, etc. brought in |  | Determined | [5 empty] | SLR | 4.2334 |  | Q2 | Ensuring a Long Service Life | 5 | 4 | 2 | 4.1 | 3
| Location |  | Ibaraki |  |  |  |  | External work specifications |  | Determined |  | Perspective, etc. |  |  |  | Q | 74.9219 |  | Q3 | Creating a Richer Townscape & Ecosystem | 5 | 4 | 2 | 3.1 | 3
| Zoning |  | A the first class exclusive residential district |  |  | Determined | <Comments> | [8 empty] | L | 19.1644 |  | LR3 | Considering the Global, Local & Surrounding Environment | 5 | 4 | 2 | 4.3 | 3
| Climate zone |  | IV |  |  |  | XXXXXXXX |  |  |  |  | Unprotect sheet when you paste pictures. |  |  |  | BEE | 3.9094 |  | LR2 | Using Resources Sparingly & Reducing Waste | 5 | 4 | 2 | 4.1 | 3
| Structure |  | 2*6. unit methods of construction |  |  | Determined | [9 empty] | BEE (rounded) | 3.9 |  | LR1 | Conserving Energy & Water | 5 | 4 | 2 | 4.2 | 3
| No. of floors |  | 2 stories above ground | [15 empty] | Q1 | Comfortable, Healthy & Safe Indoor Environment | 5 | 4 | 2 | 4.3 | 3
| Site area |  |  | 145 | m2 | Determined | Assessment date |  | 2007-07-08 | [6 empty] | Rank (red stars) | 1
| Building area |  |  | 57 | m2 | Determined | Assessor |  | XXX | [6 empty] | (blank stars) | 0
| Total floor area |  |  | 110 | m2 |  | Date of confirmation |  | 2007-07-10
| Occupancy |  | 4 |  | people | Determined | Confirmed by |  | XXX
| 2-1 Building Environmental Efficiency (rank & chart) | [5 empty] | 2-2 Assessment results of Major categories (radar chart) |  |  |  | 2-3 Lifecycle CO2 (global warming impact chart) |  |  |  |  | BEE chart
[18 empty] | 19.1644 | 0 |  | 50 | 50 |  | 0 | 100
[18 empty] | 74.9219 | 0 |  | 0 | 100 |  | 50 | 50
[16 empty] | 0 | 19.1644 | 19.1644 | 0.1
[16 empty] | 0 | 0 | 74.9219 | 74.9219
[16 empty] | BEE | X | 0 | 16.6667 | 33.3333 | 50 | 66.6667 | 83.3333 | 100
[17 empty] | S | 100 | 100 | 100 | 100 | 100 | 100 | 100
[16 empty] | 3 | A | 50 | 50 | 100 | 100 | 100 | 100 | 100
[16 empty] | 1.5 | B+ | 0 | 25 | 50 | 75 | 100 | 100 | 100
[16 empty] | 1 | B | 0 | 16.6667 | 33.3333 | 50 | 66.6667 | 83.3333 | 100
[16 empty] | 0.5 | B- | 0 | 8.3333 | 16.6667 | 25 | 33.3333 | 41.6667 | 50
This chart indicates a rough estimate of lifecycle CO2 emission from subject building compared with that from an ordinary residence (reference) as the contents of "Consideration of Global Warming" in LR3.
[16 empty] | LCCO2(kg-CO2/ym2) | Construction | Repair, renewal, & demolition | During occupancy | % | Sum | Std
[16 empty] | Ref | 8.915 | 3.023 | 31.407 | 100% | 43.345 | Std |  | This chart indicates a rough estimate of lifecycle CO2 emission from subject building compared with that from an ordinary residence (reference) as the contents of "Consideration of Global Warming" in LR3.
[16 empty] | Subject | 2.972 | 5.799 | 23.8114 | 75.17% | 32.5824 | Self | *Calculation by the Regional Power Company | This chart indicates a rough estimate of lifecycle CO2 emission performed by the assessor ("Calculation according to the Regional Power Company") compared with an ordinary residence (reference). See "Lifecycle CO2 Calculation Sheet" for the conditions of lifecycle CO2 calculation.
2-4 Assessment results of Medium-level categories (bar charts)
| Q Environmental Quality | [10 empty] | Score of Q = | 3.9
|  | Q1 Comfortable, Healthy & Safe Indoor Environment |  |  |  |  | Q2 Ensuring a Long Service Life |  |  |  | Q3 Creating a Richer Townscape & Ecosystem
[6 empty] | 4.3 |  |  |  | 4.1 |  |  |  | 3.1 |  |  | Score (rounded down) | Score |  | Score (rounded down) | Score |  | Score (rounded down) | Score
[16 empty] | Q-1Making the Indoor Environment Comfortable, Healthy & Safe | 4.3 | 4.3875 | Q-2 Ensuring a Long Service Life | 4.1 | 4.15 | Q-3 Creating a Richer Townscape & Ecosystem | 3.1 | 3.11
[17 empty] | Score (rounded down) | NA |  | Score (rounded down) | NA |  | Score (rounded down) | NA
[16 empty] | Heating & cooling | 4.5 |  | Basic Life Performance | 4.3 |  | Consideration of the Townscape & Landscape | 4
[16 empty] | Health, safety & security | 4.3 |  | Maintenance | 5 |  | Creating the Biological Environment | 1.7
[16 empty] | Brightness | 4 |  | Functionality | 3 |  | Safety & Security of the Region | 4
[16 empty] | Quietness | 4 |  |  |  |  | Utilizing Regional Resources & Inheriting the Regional Housing Culture | 3
| LR Environmental Load Reduction | [10 empty] | Score of LR = | 4.2
|  | LR1 Conserving Energy & Water |  |  |  |  | LR2 Using Resources Sparingly & Reducing Waste |  |  |  | LR3 Consideration of the Global, Local & Surrounding Environment | [5 empty] | Score (rounded down) | Score |  | Score (rounded down) | Score |  | Score (rounded down) | Score
[6 empty] | 4.2 |  |  |  | 4.1 |  |  |  | 4.3 |  | LR-1Conserving Energy & Water | 4.2 | 4.2251 | LR-2 Using Resources Sparingly & Reducing Waste | 4.1 | 4.16 | LRH3 Consideration of the Global, Local and Surrounding Environment | 4.3 | 4.3288
[17 empty] | Score (rounded down) | NA |  | Score (rounded down) | NA |  | Score (rounded down) | NA
[16 empty] | Energy Saving through Building Innovation | 4 |  | Introduction of Materials Useful for Resource Saving & Waste Prevention | 3.6 |  | Consideration of Global Warming | 4.9
[16 empty] | Energy Saving through Equipment Performance | 4.3 |  | Reduction of Waste in the Production & Construction Stages | 5 |  | Consideration of the Regional Environment | 3.5
[16 empty] | Water Conservation | 4.2 |  | Promotion of Recycling | 5 |  | Consideration of the Surrounding Environment | 4.5
[16 empty] | Well-Informed Maintenance & Operation Schemes | 4.5
40
3 Design Considerations
| General | [9 empty] | Others
| Describe briefly comprehensive concept of environmental design of the home. | [9 empty] | Describe briefly considerations for other than 6 categories above that is not assessed in CASBEE-H(DH), such as recycling activities at constriction site and preservation of historic residences.
| Q1 Comfortable, Healthy & Safe Indoor Environment | [5 empty] | Q2 Ensuring a Long Service Life |  |  |  | Q3 Creating a Richer Townscape & Ecosystem
| Describe briefly considerations for QH1 Comfortable, Healthy and Safe Indoor Environment of the home. | [5 empty] | Describe briefly considerations for QH2 Ensuring a Long Service Life of the home. |  |  |  | Describe briefly considerations for QH3 Creating a Richer Townscape and Ecosystem of the home.
| LR1 Conserving Energy & Water | [5 empty] | LR2 Using Resources Sparingly & Reducing Waste |  |  |  | LR3 Consideration of the Global, Local & Surrounding Environment
| Describe briefly considerations for LRH1 Conserving Energy and Water of the home. | [5 empty] | Describe briefly considerations for LRH2 Using Resources Sparingly and Reducing Waste of the home. |  |  |  | Describe briefly considerations for LRH3 Consideration of the Global, Local and Surrounding Environment of the building.
nCASBEE: Comprehensive Assessment System for Building Environmental Efficiency
nQ: Quality (building environmental quality); L: Load (building environmental load); LR: Load Reduction (environmental load reduction of the building); BEE: Building Environmental Efficiency
nAccording to the CASBEE description rules, BEE, Q, and LR should be expressed as BEEH, QH, and LRH, respectively, in the case of CASBEE for Home (Detached House). For the purpose of simplification, however, the subscript H is omitted in this sheet.
n"Lifecycle CO2" is the total carbon dioxide emitted by a building during its entire life from the production of members and construction of the building to occupation by the users, repairs, and demolition/disposal. The values shown here are calculated by dividing the amount of carbon dioxide by the service life of the building and the total floor area.
nLifecycle CO2 emissions, one of the assessment subjects, are automatically calculated from the assessment results for the residence's service life, energy saving, and other items in QH2 and LRH1.
nFor lifecycle CO2 calculation conditions, refer to the Manual and the Lifecycle CO2 Calculation Sheet.
nThe climate zone indicates area classification according to the "Judgment Criteria for Building Owners for Energy Efficiency Standards".
Q1
Q3
LR1
LR2
LR3
Q2
Reference
Subject
(kg-CO2/year m2)
Functionality
Basic Life
Performance
Maintenance
Heating &
Cooling
Health, Safety
& Security
Brightness
Quietness
Creating the
Biological
Environment
Consideration
of the Townscape
& Landscape
Safety &
Security
of the Region
Regional
Resources &
Housing Culture
Promotion of
Recycling
Score of Q1 =
Energy Saving
through Building
Innovation
Energy Saving
through
Equipment
Water
Conservation
Maintenance
& Operation
Schemes
Waste Reduction in
Production &
Construction
Resource Saving
Materials &
Waste Prevention
Global
Warming
Local
Environment
Surrounding Environment
Score of Q2 =
Score of Q3 =
Score of LR1 =
Score of LR2 =
Score of LR3 =
S: êêêêê A: êêêê B+: êêê B-: êê C: ê

## Scores
CASBEE for Home (Detached House) (2007 Edition) | [5 empty] | nAssessment manual: | CASBEE for Home (Detached House) (2007 Edition) |  |  |  |  | I→hide to IV
IBR(MK)'s house | [5 empty] | nAssessment software: | CASBEE-H(DH)e_2007(v1.0)
Scores Sheet | [16 empty] | Entire building | Occupancy
[7 empty] | 建物全体-共用部分 |  | 住居-宿泊部分 |  |  | 建物全体 |  | 住居宿泊 |  |  | 1 | 0
Considered items |  |  |  | assumptions | List of specific efforts |  | Score | Weighting coefficient | Score | Weighting coefficient | Total | scores from scorings | Weights | scores from scorings | Weights | total | weight set) | weight set)
QH Environmental Quality of the Building | [10 empty] | 3.9 |  |  |  |  | 3.9969 | 0 | 0
QH1 | Comfortable, Healthy and Safe Indoor Environment | [6 empty] | 0.45 |  | 0 | 4.3 |  | 0.45 |  | 0 | 4.3875 | 0.45 | 0
1 | Heating and Cooling | [5 empty] | 4.5 | 0.5 | 0 | 0 | 4.5 | 4.575 | 0.5 |  | 0 | 4.575 | 0.5 | 0
| 1.1 | Basic performance |  |  |  |  | 4.6 | 0.5 | 0 | 0 |  | 4.65 | 0.5 |  | 0 |  | 0.5 | 0
|  | 1 | Ensuring thermal insulation and airtightness performance |  | 0 |  | 5 | 0.65 | 0 | 0 |  | 5 | 0.65 |  | 0 |  | 0.65 | 0
|  | 2 | Sunlight adjustment capability |  | 0 |  | 4 | 0.35 | 0 | 0 |  | 4 | 0.35 |  | 0 |  | 0.35 | 0
| 1.2 | Preventing summer heat |  |  |  |  | 4 | 0.25 | 0 | 0 |  | 4 | 0.25 |  | 0 |  | 0.25 | 0
|  | 1 | Allowing breezes in and heat out |  | 0 |  | 3 | 0.5 | 0 | 0 |  | 3 | 0.5 |  | 0 |  | 0.5 | 0
|  | 2 | Proper planning for cooling |  | 0 |  | 5 | 0.5 | 0 | 0 |  | 5 | 0.5 |  | 0 |  | 0.5 | 0
| 1.3 | Preventing winter cold |  |  |  |  | 5 | 0.25 | 0 | 0 |  | 5 | 0.25 |  | 0 |  | 0.25 | 0
|  | 1 | Proper planning for heating |  | 0 |  | 5 | 1 | 0 | 0 |  | 5 | 1 |  | 0 |  | 1 | 0
|  | 2 |  |  |  |  | 0 | 0 | 0 | 0 | 0 |  | 0 |  | 0 |  | 0 | 0
2 | Health, Safety and Security | [5 empty] | 4.3 | 0.3 | 0 | 0 | 4.3 | 4.3333 | 0.3 |  | 0 | 4.3333 | 0.3 | 0
| 2.1 | Countermeasures against chemical contaminants |  |  | 0 |  | 4 | 0.33333 | 0 | 0 |  | 4 | 0.33333 |  | 0 |  | 0.33333 | 0
| 2.2 | Proper planning for ventilation |  |  | 0 |  | 5 | 0.33333 | 0 | 0 |  | 5 | 0.33333 |  | 0 |  | 0.33333 | 0
| 2.3 | Precautions against crime |  |  | 0 |  | 4 | 0.33333 | 0 | 0 |  | 4 | 0.33333 |  | 0 |  | 0.33333 | 0
3 | Brightness | [5 empty] | 4 | 0.1 | 0 | 0 | 4 | 4 | 0.1 |  | 0 | 4 | 0.1 | 0
| 3.1 | Use of daylight |  |  | 0 |  | 4 | 1 | 0 | 0 |  | 4 | 1 |  | 0 |  | 1 | 0
| 3.2 | [5 empty] | 0 | 0 | 0 | 0 |  |  | 0 |  | 0 |  | 0 | 0
4 | Quietness |  |  |  | 0 |  | 4 | 0.1 | 0 | 0 | 4 | 4 | 0.1 |  | 0 | 4 | 0.1 | 0
QH2 | Ensuring a Long Service Life | [5 empty] | 0 | 0.3 | 0 | 0 | 4.1 |  | 0.3 |  | 0 | 4.15 | 0.3 | 0
1 | Basic Life Performance | [5 empty] | 4.3 | 0.5 | 0 | 0 | 4.3 | 4.3 | 0.5 |  | 0 | 4.3 | 0.5 | 0
| 1.1 | Building frames |  |  | 0 |  | 5 | 0.3 | 0 | 0 |  | 5 | 0.3 |  | 0 |  | 0.3 | 0
| 1.2 | Exterior wall materials |  |  | 0 |  | 4 | 0.1 | 0 | 0 |  | 4 | 0.1 |  | 0 |  | 0.1 | 0
| 1.3 | Roof materials/flat roof |  |  | 0 |  | 4 | 0.1 | 0 | 0 |  | 4 | 0.1 |  | 0 |  | 0.1 | 0
| 1.4 | Resistance against natural disasters |  |  | 0 |  | 4 | 0.3 | 0 | 0 |  | 4 | 0.3 |  | 0 |  | 0.3 | 0
| 1.5 | Fire preparedness |  |  |  |  | 4 | 0.2 | 0 | 0 |  | 4 | 0.2 |  | 0 |  | 0.2 | 0
|  | 1 | Fire-resistant structure (excluding openings) |  | 0 |  | 4 | 0.65 | 0 | 0 |  | 4 | 0.65 |  | 0 |  | 0.65 | 0
|  | 2 | Early detection of fire |  | 0 |  | 4 | 0.35 | 0 | 0 |  | 4 | 0.35 |  | 0 |  | 0.35 | 0
2 | Maintenance | [5 empty] | 5 | 0.25 | 0 | 0 | 5 | 5 | 0.25 |  | 0 | 5 | 0.25 | 0
| 2.1 | Ease of maintenance |  |  | 0 |  | 5 | 0.65 | 0 | 0 |  | 5 | 0.65 |  | 0 |  | 0.65 | 0
| 2.2 | Maintenance system |  |  | 0 |  | 5 | 0.35 | 0 | 0 |  | 5 | 0.35 |  | 0 |  | 0.35 | 0
3 | Functionality | [5 empty] | 3 | 0.25 | 0 | 0 | 3 | 3 | 0.25 |  | 0 | 3 | 0.25 | 0
| 3.1 | Size and layout of rooms |  |  | 0 |  | 3 | 0.5 | 0 | 0 |  | 3 | 0.5 |  | 0 |  | 0.5 | 0
| 3.2 | Barrier-free design |  |  | 0 |  | 3 | 0.5 | 0 | 0 |  | 3 | 0.5 |  | 0 |  | 0.5 | 0
QH3 | Creating a Richer Townscape and Ecosystem | [5 empty] | 0 | 0.25 | 0 | 0 | 3.1 |  | 0.25 |  | 0 | 3.11 | 0.25 | 0
1 | Consideration of the Townscape and Landscape |  |  |  | 0 |  | 4 | 0.3 | 0 | 0 | 4 | 4 | 0.3 |  | 0 | 4 | 0.3 | 0
2 | Creating the Biological Environment | [5 empty] | 1.7 | 0.3 | 0 | 0 | 1.7 | 1.7 | 0.3 |  | 0 | 1.7 | 0.3 | 0
| 2.1 | Greening of the premises |  |  | 0 |  | 1 | 0.65 | 0 | 0 |  | 1 | 0.65 |  | 0 |  | 0.65 | 0
| 2.2 | Ensuring the biological habitat |  |  | 0 |  | 3 | 0.35 | 0 | 0 |  | 3 | 0.35 |  | 0 |  | 0.35 | 0
3 | Safety and Security of the Region |  |  |  | 0 |  | 4 | 0.2 | 0 | 0 | 4 | 4 | 0.2 |  | 0 | 4 | 0.2 | 0
4 | Utilizing Regional Resources and Inheriting the Regional Housing Culture |  |  |  | 0 |  | 3 | 0.2 | 0 | 0 | 3 | 3 | 0.2 |  | 0 | 3 | 0.2 | 0
LRH Environmental Load Reduction of the Building | [6 empty] | 0 | 0 | 0 | 0 | 4.2 |  | 0 |  | 0 | 4.2334 | 0 | 0
LRH1 | Conserving Energy and Water | [5 empty] | 0 | 0.35 | 0 | 0 | 4.2 |  | 0.35 |  | 0 | 4.2251 | 0.35 | 0
1 | Energy Saving through Building Innovation | [5 empty] | 4 | 0.35 | 0 | 0 | 4 | 4 | 0.35 |  | 0 | 4 | 0.35 | 0
| 1.1 | Control of thermal load of building |  |  | 0 |  | 5 | 0.5 | 0 |  |  | 5 | 0.5 |  | 0 |  | 0.5 | 0
| 1.2 | Natural energy use |  |  | 0 |  | 3 | 0.5 | 0 |  |  | 3 | 0.5 |  | 0 |  | 0.5 | 0
2 | Energy Saving through Equipment Performance | [5 empty] | 4.3 | 0.4 | 0 | 0 | 4.3 | 4.344 | 0.4 |  | 0 | 4.344 | 0.4 | 0
| 2.1 | Air-conditioning systems |  |  |  |  | 5 | 0.27 | 0 | 0 |  | 5 | 0.27 |  | 0 |  |  | 0
|  | 1 | Heating system |  | 0 |  | 5 | 0.8 | 0 | 0 |  | 5 | 0.8 |  | 0 |  | 0.8 | 0
|  | 2 | Cooling system |  | 0 |  | 5 | 0.2 | 0 | 0 |  | 5 | 0.2 |  | 0 |  | 0.2 | 0
| 2.2 | Hot-water equipment |  |  |  |  | 4.2 | 0.37 | 0 | 0 |  | 4.2 | 0.37 |  | 0 |  |  | 0
|  | 1 | Hot-water supply equipment |  | 0 |  | 4 | 0.8 | 0 | 0 |  | 4 | 0.8 |  | 0 |  | 0.8 | 0
|  | 2 | Heat insulation of bathtub |  | 0 |  | 5 | 0.1 | 0 | 0 |  | 5 | 0.1 |  | 0 |  | 0.1 | 0
|  | 3 | Hot-water plumbing |  | 0 |  | 5 | 0.1 | 0 | 0 |  | 5 | 0.1 |  | 0 |  | 0.1 | 0
| 2.3 | Lighting fixtures, home electric appliances and kitchen equipment |  |  | 0 |  | 4 | 0.25 | 0 | 0 |  | 4 | 0.25 |  | 0 |  | 0.25 | 0
| 2.4 | Ventilation system |  |  | 0 |  | 4 | 0.05 | 0 | 0 |  | 4 | 0.05 |  | 0 |  | 0.05 | 0
| 2.5 | Highly energy-efficient equipment |  |  |  |  | 4 | 0.06 | 0 | 0 |  | 4 | 0.06 |  | 0 |  |  | 0
|  | 1 | Home cogeneration system |  | 0 |  | 4 | 1 | 0 | 0 |  | 4 | 1 |  | 0 |  | 1 | 0
|  | 2 | Solar power generation system |  | 0 |  | 0 | 0 | 0 | 0 |  | 0 | 0 |  | 0 |  | 1 | 0
3 | Water Conservation | [5 empty] | 4.2 | 0.15 | 0 | 0 | 4.2 | 4.25 | 0.15 |  | 0 | 4.25 | 0.15 | 0
| 3.1 | Water-saving systems |  |  | 0 |  | 4 | 0.75 | 0 | 0 |  | 4 | 0.75 |  | 0 |  | 0.75 | 0
| 3.2 | Rainwater use |  |  | 0 |  | 5 | 0.25 | 0 | 0 |  | 5 | 0.25 |  | 0 |  | 0.25 | 0
4 | Well-Informed Maintenance and Operation Schemes | [5 empty] | 4.5 | 0.1 | 0 | 0 | 4.5 | 4.5 | 0.1 |  | 0 | 4.5 | 0.1 | 0
| 4.1 | Presentation of lifestyle advice |  |  | 0 |  | 4 | 0.5 | 0 | 0 |  | 4 | 0.5 |  | 0 |  | 0.5 | 0
| 4.2 | Management and control of energy |  |  | 0 |  | 5 | 0.5 | 0 | 0 |  | 5 | 0.5 |  | 0 |  | 0.5 | 0
LRH2 | Using Resources Sparingly and Reducing Waste | [5 empty] | 0 | 0.35 | 0 | 0 | 4.1 |  | 0.35 |  | 0 | 4.16 | 0.35 | 0
1 | Introduction of Materials Useful for Resource Saving and Waste Prevention | [5 empty] | 3.6 | 0.6 | 0 | 0 | 3.6 | 3.6 | 0.6 |  | 0 | 3.6 | 0.6 | 0
| 1.1 | Building frames |  |  |  |  | 3 | 0.3 | 0 | 0 |  | 3 | 0.3 |  | 0 |  | 0.3 | 0
|  | 1 | Wooden house |  | 0 |  | 3 | 1 | 0 | 0 |  | 3 | 1 |  | 0 |  | 1 | 0
|  | 2 | Steel-frame house |  | 0 |  | 3 | 0 | 0 | 0 |  | 3 | 0 |  | 0 |  | 0 | 0
|  | 3 | Concrete house |  | 0 |  | 3 | 0 | 0 | 0 |  | 3 | 0 |  | 0 |  | 0 | 0
| 1.2 | Ground-reinforcing materials, foundation work and foundations |  |  | 0 |  | 3 | 0.2 | 0 | 0 |  | 3 | 0.2 |  | 0 |  | 0.2 | 0
| 1.3 | Exterior materials |  |  | 0 |  | 3 | 0.2 | 0 | 0 |  | 3 | 0.2 |  | 0 |  | 0.2 | 0
| 1.4 | Interior materials |  |  | 0 |  | 5 | 0.2 | 0 | 0 |  | 5 | 0.2 |  | 0 |  | 0.2 | 0
| 1.5 | Materials for the external area |  |  | 0 |  | 5 | 0.1 | 0 | 0 |  | 5 | 0.1 |  | 0 |  | 0.1 | 0
2 | Reduction of Waste in the Production and Construction Stages | [5 empty] | 5 | 0.3 | 0 | 0 | 5 | 5 | 0.3 |  | 0 | 5 | 0.3 | 0
| 2.1 | Production stage (members for building frames) |  |  | 0 |  | 5 | 0.33333 | 0 | 0 |  | 5 | 0.33333 |  | 0 |  | 0.33 | 0
| 2.2 | Production stage (members other than those for building frames) |  |  | 0 |  | 5 | 0.33333 | 0 | 0 |  | 5 | 0.33333 |  | 0 |  | 0.33 | 0
| 2.3 | Construction stage |  |  | 0 |  | 5 | 0.33333 | 0 | 0 |  | 5 | 0.33333 |  | 0 |  | 0.33 | 0
3 | Promotion of Recycling | [5 empty] | 5 | 0.1 | 0 | 0 | 5 | 5 | 0.1 |  | 0 | 5 | 0.1 | 0
| 3.1 | Provision of information on materials used |  |  | 0 |  | 5 | 1 | 0 | 0 |  | 5 | 1 |  | 0 |  | 1 | 0
| 3.2 | [5 empty] | 0 | 0 | 0 | 0 | 0 |  | 0 |  | 0 |  | 0 | 0
LRH3 | Consideration of the Global, Local and Surrounding Environment | [5 empty] | 0 | 0.3 | 0 | 0 | 4.3 |  | 0.3 |  | 0 | 4.3288 | 0.3 | 0
1 | Consideration of Global Warming | [5 empty] | 4.9 | 0.33333 |  |  | 4.9 | 4.9864 | 0.33333 |  | 0 | 4.9864 | 0.33333 | 0
2 | Consideration of the Local Environment | [5 empty] | 3.5 | 0.33333 |  |  | 3.5 | 3.5 | 0.33333 |  |  | 3.5 | 0.33333 | 0
| 2.1 | Control of the burden on the local infrastructure |  |  | 0 |  | 3 | 0.5 | 0 | 0 |  | 3 | 0.5 |  | 0 |  | 0.5 | 0
| 2.2 | Preservation of the existing natural environment |  |  | 0 |  | 4 | 0.5 | 0 | 0 |  | 4 | 0.5 |  | 0 |  | 0.5 | 0
3 | Consideration of the Surrounding Environment | [5 empty] | 4.5 | 0.33333 |  |  | 4.5 | 4.5 | 0.33333 |  | 0 | 4.5 | 0.33333 | 0
| 3.1 | Reduction of noise, vibration, exhaust and exhaust heat |  |  | 0 |  | 4 | 0.5 | 0 | 0 |  | 4 | 0.5 |  | 0 |  | 0.5 | 0
| 3.2 | Improvement of the thermal environment of the surrounding area |  |  | 0 |  | 5 | 0.5 | 0 | 0 |  | 5 | 0.5 |  | 0 |  | 0.5 | 0
nLRH1 Scores after Correction for Solar Power Generation
2 | Energy Saving through Equipment Performance | [5 empty] | 4.3 | 0.4 | 0 | 0 | 4.3 | 4.344 | 0.4 |  | 0 | 4.344 | 0.4 | 0
| 2.1 | Air-conditioning systems |  |  |  |  | 5 | 0.27 | 0 | 0 |  | 5 | 0.27 |  | 0 |  | 0.27 | 0
|  | 1 | Heating system |  |  |  | 5 | 0.8 | 0 | 0 |  | 5 | 0.8 |  | 0 |  | 0.8 | 0
|  | 2 | Cooling system |  |  |  | 5 | 0.2 | 0 | 0 |  | 5 | 0.2 |  | 0 |  | 0.2 | 0
| 2.2 | Hot-water equipment |  |  |  |  | 4.2 | 0.37 | 0 | 0 |  | 4.2 | 0.37 |  | 0 |  | 0.37 | 0
|  | 1 | Hot-water supply equipment |  |  |  | 4 | 0.8 | 0 | 0 |  | 4 | 0.8 |  | 0 |  | 0.8 | 0
|  | 2 | Heat insulation of bathtub |  |  |  | 5 | 0.1 | 0 | 0 |  | 5 | 0.1 |  | 0 |  | 0.1 | 0
|  | 3 | Hot-water plumbing |  |  |  | 5 | 0.1 | 0 | 0 |  | 5 | 0.1 |  | 0 |  | 0.1 | 0
| 2.3 | Lighting fixtures, home electric appliances and kitchen equipment |  |  |  |  | 4 | 0.25 | 0 | 0 |  | 4 | 0.25 |  | 0 |  | 0.25 | 0
| 2.4 | Ventilation system |  |  |  |  | 4 | 0.05 | 0 | 0 |  | 4 | 0.05 |  | 0 |  | 0.05 | 0
| 2.5 | Highly energy-efficient equipment |  |  |  |  | 4 | 0.06 | 0 | 0 |  | 4 | 0.06 |  | 0 |  | 0.06 | 0
|  | 1 | Home cogeneration system |  |  |  | 4 | 1 | 0 | 0 |  | 4 | 1 |  | 0 |  | 1 | 0
|  | 2 | Solar power generation system |  |  |  | 0 | 0 | 0 | 0 |  |  | 0 |  | 0 |  | 0 | 0

## CO2 calc
CASBEE for Home (Detached House) (2007 Edition) | [9 empty] | nAssessment manual: |  | CASBEE for Home (Detached House) (2007 Edition)
IBR(MK)'s house | [9 empty] | nAssessment software: |  | CASBEE-H(DH)e_2007(v1.0) |  |  | I→hide to IV
Life Cycle CO2 Calculation Sheet (for Standard Calculation)
1. CO2 Emissions Related to Construction
| 1-1. Conversion of Assessment Results to CO2 Emissions | [9 empty] | kg-CO2/year m2 |  |  | kg-CO2/year m2
| QH2 | Ensuring a Long Service Life | [6 empty] | kg-CO2/year m2 | Subject of assessment |  |  | Reference value
| 1 | Basic Life Performance |  |  | Ratio of material type |  | Level 3 | Level 4 | Level 5 | Score | CO2 emission |  | Score | CO2 emission
|  | 1.1 | Building frames | Wooden | 1 |  | 8.915 | 4.457 | 2.972 | 5 | 2.972 |  | 3 | 8.915 | 445
|  |  |  | Steel-frame | 0 |  | 15.051 | 7.526 | 5.018 | 5 | 5.018 |  | 3 | 15.051 | 445
|  |  |  | Concrete | 0 |  | 16.831 | 8.415 | 5.611 | 5 | 5.611 |  | 3 | 16.831 | 445
|  | 1.2 | Exterior wall materials | [6 empty] | 4 |  |  | 3
|  | 1.3 | Roof materials/flat roof | [6 empty] | 4 |  |  | 3
| 2 | Maintenance
|  | 2.2 | Maintenance system | [6 empty] | 5 |  |  | 3
| 1-2. Calculation of Totals | [9 empty] | 2.972 |  |  | 8.915
|  |  |  | 建物寿命 |  |  | 30 | 60 | 90 | 5 | 90 |  | 3 | 30
2. CO2 Emissions Related to Repair, Renewal and Demolition
| 2-1. Conversion of Assessment Results to CO2 Emissions | [9 empty] | kg-CO2/year m2 |  |  | kg-CO2/year m2
| QH2 | Ensuring a Long Service Life | [6 empty] | kg-CO2/year m2 | Subject of assessment |  |  | Reference value
| 1 | Basic Life Performance |  |  |  |  | Level 3 | Level 4 | Level 5 | Score | CO2 emission |  | Score | CO2 emission
|  | 1.1 | Building frames | Wooden | 1 |  | 3.023 | 5.084 | 5.799 | 5 | 5.799 |  | 3 | 3.023 | 445
|  |  |  | Steel-frame | 0 |  | 2.847 | 5.205 | 6.058 | 5 | 6.058 |  | 3 | 2.847 | 445
|  |  |  | Concrete | 0 |  | 3.132 | 4.983 | 5.622 | 5 | 5.622 |  | 3 | 3.132 | 445
| 2-2. Calculation of Totals | [9 empty] | 5.799 |  |  | 3.023
3. CO2 Emissions Related to Energy during Occupancy
3-1. Conversion of Assessment Results to Consumption Rates
| LRH Environmental Load Reduction Capability of Building | [8 empty] | Subject of assessment |  |  | Reference value
| LRH1 | Conserving Energy and Water |  |  | Level 1 | Level 2 | Level 3 | Level 4 | Level 5 | Score | Consumption rate |  | Score | Consumption rate
| 1 | Energy Saving through Building Innovation
|  | 1.1 | Control of thermal load of building |  | 150% | 125% | 100% | - | 68.75% | 5 | 68.75% |  | 3 | 100%
|  | 1.2 | Natural energy use | [9 empty] | 3 | 95% |  | refere L39, L40
|  |  |  | Reduction of energy for heating | [5 empty] | 10% | 90% |  |  |  |  | Excluded
|  |  |  | Reduction of energy for cooling | [5 empty] | 0% | 100% |  |  |  |  | 対象外
| 2 | Energy Saving through Equipment Performance
|  | 2.1 | Air-conditioning systems
|  |  | 1 | Heating system | 125% | - | 100% | - | 75% | 5 | 75% |  | 3 | 100%
|  |  | 2 | Cooling system | 125% | - | 100% | - | 75% | 5 | 75% |  | 3 | 100%
|  | 2.2 | Hot-water equipment
|  |  | 1 | Hot-water supply equipment | - | 116.7% | 100% | 83.33% | 70.83% | 4 | 83.33% |  | 3 | 100%
|  |  | 2 | Heat insulation of bathtub | 105.3% | - | 100% | - | 94.74% | 5 | 94.74% |  | 3 | 100%
|  |  | 3 | Hot-water plumbing | - | 111.1% | 100% | 94.44% | 88.89% | 5 | 88.89% |  | 3 | 100%
|  | 2.3 | Lighting fixtures, home electric appliances and kitchen equipment |  | 125% | - | 100% | 87.5% | 75% | 4 | 87.5% |  | 3 | 100%
|  | 2.4 | Ventilation system |  | - | - | 100% | 70% | 40% | 4 | 70% |  | 3 | 100%
|  | 2.5 | Highly energy-efficient equipment
|  |  | 2 | Solar power generation system | [5 empty] | 0 |  |  | 0
| 3 | Water Saving
|  | 3.1 | Water-saving systems |  | 115% | - | 100% | 85% | 70% | 4 | 85% |  | 3 | 100%
|  | 3.2 | Rainwater use |  | - | - | 100% | 95% | 90% | 5 | 90% |  | 3 | 100%
| 3-2. Conversion to Consumption Rates and Calculation of CO2 for each application | [6 empty] | kg-CO2/year m2 |  |  | kg-CO2/year m2 |  |  | kg-CO2/year m2
|  | Use |  | Equation |  |  |  | Standard |  | Consumption rate by use | Converted to CO2 |  | Consumption rate by use | Converted to CO2
| Heating |  |  | Thermal load reduction of building x Use of natural energy x Heating system |  |  |  | 3.6051 |  | 46.41% | 1.673 |  | 95% | 3.4249
| Cooling |  |  | Use of natural energy x Cooling system |  |  |  | 0.84768 |  | 75% | 0.63576 |  | 95% | 0.8053
| Hot-water supply |  |  | Hot-water supply equipment x Heat insulation of bathtub x Hot-water plumbing |  |  |  | 10.1281 |  | 70.18% | 7.1074 |  | 100% | 10.1281
| Lighting |  |  | Lighting fixtures, home electric appliances and kitchen equipment |  |  |  | 3.7647 |  | 87.5% | 3.2941 |  | 100% | 3.7647
| Home electric appliances |  |  | Lighting fixtures, home electric appliances and kitchen equipment |  |  |  | 8.3397 |  | 87.5% | 7.2972 |  | 100% | 8.3397
| Cooking |  |  | Lighting fixtures, home electric appliances and kitchen equipment |  |  |  | 1.4149 |  | 87.5% | 1.238 |  | 100% | 1.4149
| Ventilation |  |  | Ventilation system |  |  |  | 2.0647 |  | 70% | 1.4453 |  | 100% | 2.0647
| Water saving |  |  | Water-saving equipment x Rainwater use |  |  |  | 1.4647 |  | 76.5% | 1.1205 |  | 100% | 1.4647
[11 empty] | kg-CO2/year m2 |  |  | kg-CO2/year m2
| 3-3. Calculation of Totals | [9 empty] | Subject |  |  | Reference
|  | Total (Σ(Standard value for each use x Reduction rate for each use)) | [5 empty] | 31.6296 |  |  | 23.8114 |  |  | 31.407
|  | Reduction with solar power generation system (Total of standard values x Reduction rate) | [8 empty] | 0 |  |  | 0
|  | Grand total (Total - Solar power generation) | [8 empty] | 23.8114 |  |  | 31.407
|  | 更新周期 |  | 外壁 |  |  | 50 | 75 | 100 | 5 | 100 |  | 3 | 50
|  |  |  | 屋根 |  |  | 50 | 75 | 100 | 5 | 100 |  | 3 | 50
|  |  |  | 内装 | [6 empty] | #REF! |  |  | #REF!
|  |  |  | 設備 | [6 empty] | #REF! |  |  | #REF!
4. Calculation of Life Cycle CO2 (Standard Calculation) | [10 empty] | kg-CO2/year m2 |  |  | kg-CO2/year m2
[11 empty] | Subject |  |  | Reference
| Construction | [9 empty] | 2.972 |  |  | 8.915
| Repair, renewal, demolition | [9 empty] | 5.799 |  |  | 3.023
| During occupancy | [9 empty] | 23.8114 |  |  | 31.407
| Total | [9 empty] | 32.5824 |  |  | 43.345
Life Cycle CO2 Calculation Sheet (for Calculation according to the Regional Power Company)
kg-CO2/kWh
| Selection of emission coefficient (power)※ |  |  |  |  | Power company |  | Emission coefficient |  |  | Remarks |  |  |  | Std
|  | Standard |  |  |  | Standard |  | 0.555 |  |  | The values in the table at left are "emission coefficients of electricity" described in the method for calculation of greenhouse gas emissions generated by use of electricity under the Enforcement Order for the Act Concerning the Promotion of Measures to Cope with Global Warming (Article 21-2, Paragraph 2). "Standard" refers to the value "in a case where the emission coefficient of electricity being used is unknown," and the emission coefficient of each power company is the value publicly announced in April 2007 based on the applicable ordinances of the Ministry of the Environment and the Ministry of Economy, Trade and Industry. The "Other power suppliers" cell is for free input of data.
[6 empty] | Hokkaido Electric Power |  | 0.502
|  | ※Notes - The emission coefficient selected here is used to calculate the CO2 emissions related to energy during occupancy. - The result in this cell is shown in Section 2-3, "Life Cycle CO2 (global warming effect chart)," in the "Results" sheet, but is not used for BEE calculation. - See the Manual for details. |  |  |  | Tohoku Electric Power |  | 0.51
[6 empty] | Tokyo Electric Power |  | 0.368
[6 empty] | Chubu Electric Power |  | 0.452
[6 empty] | Hokuriku Electric Power |  | 0.407
[6 empty] | Kansai Electric Power |  | 0.358
[6 empty] | Shikoku Electric Power |  | 0.378
[6 empty] | Kyushu Electric Power |  | 0.365
Other power suppliers
5. Calculation of Life Cycle CO2 (for Calculation according to the Regional Power Company) | [10 empty] | kg-CO2/year m2 |  |  | kg-CO2/year m2
[11 empty] | Subject |  |  | Reference
| Construction | [9 empty] | 2.972 |  |  | 8.915
| Repair, renewal, demolition | [9 empty] | 5.799 |  |  | 3.023
| During occupancy | [9 empty] | 23.8114 |  |  | 31.407
| Total | [9 empty] | 32.5824 |  |  | 43.345

## Consider
n Considerations in Environmental Design |  | nBuilding name: | IBR(MK)'s house
Considerations in design
General | Describe briefly comprehensive concept of environmental design of the home.
QH1 Comfortable, Healthy and Safe Indoor Environment | Describe briefly considerations for QH1 Comfortable, Healthy and Safe Indoor Environment of the home.
QH2 Ensuring a Long Service Life | Describe briefly considerations for QH2 Ensuring a Long Service Life of the home.
QH3 Creating a Richer Townscape and Ecosystem | Describe briefly considerations for QH3 Creating a Richer Townscape and Ecosystem of the home.
LRH1 Conserving Energy and Water | Describe briefly considerations for LRH1 Conserving Energy and Water of the home.
LRH2 Using Resources Sparingly and Reducing Waste | Describe briefly considerations for LRH2 Using Resources Sparingly and Reducing Waste of the home.
LRH3 Consideration of the Global, Local and Surrounding Environment | Describe briefly considerations for LRH3 Consideration of the Global, Local and Surrounding Environment of the building.
Others | Describe briefly considerations for other than 6 categories above that is not assessed in CASBEE-H(DH), such as recycling activities at constriction site and preservation of historic residences.
Note on C3: Describe the consideration within 50 words

## Q1 scorings
[7 empty] | nBuilding name: | IBR(MK)'s house |  | I→hide to IV
QH1 Comfortable, Healthy and Safe Indoor Environment | [10 empty] | pul dpowns |  | 0 |  |  |  | 0
[6 empty] | For the colored cells, select the appropriate term from the pull-down menu or enter the appropriate value or comment. | [6 empty] | 1 |  | ON | yes | 0
1 | Heating and Cooling | [11 empty] | 2 |  |  |  | 0
1.1 | Basic performance | [11 empty] | Excluded |  |  |  | 0
|  | 1.1.1 Ensuring thermal insulation and airtightness performance | [5 empty] | Weighting = | 0.65 | 0 | 1.1.1 Ensuring thermal insulation and airtightness performance | 0 | 0 | Weighting = | 0.65
|  | 5 | Criterion
|  | Level 1 | The building satisfies the requirements of Grade 1 in Section 5-1, "Energy-Saving Action Grades," of the Japan Housing Performance Indication Standards. | [7 empty] | 1 | 1 | Level 1 | ■Level 1
|  | Level 2 | The building satisfies the requirements of Grade 2 in Section 5-1, "Energy-Saving Action Grades," of the Japan Housing Performance Indication Standards. | [7 empty] | 2 | 2 | Level 2 | ■Level 2
|  | Level 3 | The building satisfies the requirements of Grade 3 in Section 5-1, "Energy-Saving Action Grades," of the Japan Housing Performance Indication Standards. | [7 empty] | 3 | 3 | Level 3 | ■Level 3
|  | Level 4 | (No corresponding level) | [7 empty] | - | 4 | Level 4 | ■Level 4
|  | ■Level 5 | The building satisfies the requirements of Grade 4 in Section 5-1, "Energy-Saving Action Grades," of the Japan Housing Performance Indication Standards. | [7 empty] | 5 | 5 | Level 5 | ■Level 5
[11 empty] | - | Excluded
Specific efforts (in about 30 characters)
|  | 1.1.2 Sunlight adjustment capability | [5 empty] | Weighting = | 0.35 |  | 1.1.2 Sunlight adjustment capability | 0 | 0 | Weighting = | 0.35
|  | 4 | Criterion
|  | Level 1 | The building does not satisfy the criterion of Level 3. | [7 empty] | 1
|  | Level 2 | (No corresponding level) | [7 empty] | -
|  | Level 3 | The building can reduce the sunlight penetration ratio in the subject openings to 0.60 or less in the summer. | [7 empty] | 3
|  | ■Level 4 | The building can reduce the sunlight penetration ratio in the subject openings to 0.45 or less in the summer. | [7 empty] | 4
|  | Level 5 | The building can reduce the sunlight penetration ratio in the subject openings to 0.30 or less in the summer and 0.6 or more in the winter. | [7 empty] | 5
[11 empty] | Excluded | Excluded
Specific efforts (in about 30 characters)
1.2 | Preventing summer heat
|  | 1.2.1 Allowing breezes in and heat out | [5 empty] | Weighting = | 0.5 | 0 | 1.2.1 Allowing breezes in and heat out | 0 | 0 | Weighting = | 0.5
|  | 3 | Criterion
|  | Level 1 | The building does not satisfy the criterion of Level 3. | [7 empty] | 1
|  | Level 2 | (No corresponding level) | [7 empty] | -
|  | ■Level 3 | The building has openings in two directions in major rooms or has an opening in one direction and is designed to promote ventilation and heat removal. | [7 empty] | 3
|  | Level 4 | (No corresponding level) | [7 empty] | -
|  | Level 5 | The building has openings in two directions in all rooms or has an opening in one direction and is designed to promote ventilation and heat removal. | [7 empty] | 5
[11 empty] | - | Excluded
Specific efforts (in about 30 characters)
|  | 1.2.2 Proper planning for cooling | [5 empty] | Weighting = | 0.5 |  | 1.2.2 Proper planning for cooling | 0 | 0 | Weighting = | 0.5
|  | 5 | Criterion
|  | Level 1 | The building does not specifically consider a cooling plan in major rooms. | [7 empty] | 1
|  | Level 2 | (No corresponding level) | [7 empty] | -
|  | Level 3 | The building considers an appropriate cooling plan in an integrated space including the living room. | [7 empty] | 3
|  | Level 4 | (No corresponding level) | [7 empty] | -
|  | ■Level 5 | The building considers an appropriate cooling plan in major rooms. | [7 empty] | 5
[11 empty] | Excluded | Excluded
Specific efforts (in about 30 characters)
1.3 | Preventing winter cold
|  | 1.3.1 Proper planning for heating | [5 empty] | Weighting = | 1 | 0 | 1.3.1 Proper planning for heating | 0 | 0 | Weighting = | 1 | 0 | 0 | 0 | #REF! | #REF!
|  | 5 | Criterion
|  | Level 1 | The building does not specifically consider a heating plan in major rooms. | [7 empty] | 1 |  |  |  |  | 1
|  | Level 2 | (No corresponding level) | [7 empty] | - |  |  |  |  | 2
|  | Level 3 | The building considers an appropriate heating plan in an integrated space including the living room. | [7 empty] | 3 |  |  |  |  | 3
|  | Level 4 | (No corresponding level) | [7 empty] | - |  |  |  |  | 4
|  | ■Level 5 | The building considers an appropriate heating plan in major rooms. | [7 empty] | 5 |  |  |  |  | 5
[11 empty] | Excluded | Excluded
Specific efforts (in about 30 characters)
2 | Health, Safety and Security
2.1 | Countermeasures against chemical contaminants
[8 empty] | Weighting = | 0.33333 | Countermeasures against chemical contaminants | 0 | 0 | 0 | 0 | 0 | 0 | 0 | 0 | Weighting = | 0.33333
|  | 4 | Criterion
|  | Level 1 | (No corresponding level) | [7 empty] | - |  |  |  |  | 1
|  | Level 2 | (No corresponding level) | [7 empty] | - |  |  |  |  | 2
|  | Level 3 | The building satisfies the requirements of Grade 1 in Section 6-1, "Countermeasures against Formaldehyde (Interior, Ceiling Plenum, etc.)," of the Japan Housing Performance Indication Standards. | [7 empty] | 3 |  |  |  |  | 3
|  | ■Level 4 | The building satisfies the requirements of Grade 2 in Section 6-1, "Countermeasures against Formaldehyde (Interior, Ceiling Plenum, etc.)," of the Japan Housing Performance Indication Standards. | [7 empty] | 4 |  |  |  |  | 4
|  | Level 5 | The building satisfies the requirements of Grade 3 in Section 6-1, "Countermeasures against Formaldehyde (Interior, Ceiling Plenum, etc.)," of the Japan Housing Performance Indication Standards. | [7 empty] | 5 |  |  |  |  | 5
[11 empty] | - | Excluded
Specific efforts (in about 30 characters)
2.2 | Proper planning for ventilation
[8 empty] | Weighting = | 0.33333 | Proper planning for ventilation | 0 | 0 | 0 | 0 | 0 | 0 | 0 | 0 | Weighting = | 0.33333
|  | 5 | Criterion
|  | Level 1 | (No corresponding level) | [7 empty] | - |  |  |  |  | 1
|  | Level 2 | The building does not satisfy the criterion of Level 3. | [7 empty] | 2 |  |  |  |  | 2
|  | Level 3 | The building considers appropriate plans, such as ventilation, to take care of pollutants generated in the kitchen, toilet, or bathroom. | [7 empty] | 3 |  |  |  |  | 3
|  | Level 4 | (No corresponding level) | [7 empty] | - |  |  |  |  | 4
|  | ■Level 5 | The building satisfies the criterion of Level 3 and is also designed to ensure the required ventilation for each room. | [7 empty] | 5 |  |  |  |  | 5
[11 empty] | - | Excluded
Specific efforts (in about 30 characters)
2.3 | Precautions against crime
[8 empty] | Weighting = | 0.33333 | Precautions against crime | 0 | 0 | 0 | 0 | 0 | 0 | 0 | 0 | Weighting = | 0.33333
|  | 4 | Criterion
|  | Level 1 | No particular measures taken. | [7 empty] | 1 |  |  |  |  | 1
|  | Level 2 | (No corresponding level) | [7 empty] | - |  |  |  |  | 2
|  | Level 3 | With regard to openings of a size that would allow intrusion, some measures against intrusion have been taken for the entrance to the building and for other openings whose lower edge is a distance of 2 m or less from ground level. | [7 empty] | 3 |  |  |  |  | 3
|  | ■Level 4 | With regard to openings of a size that would allow intrusion, effective measures to prevent intrusion have been taken for the entrance to the building and for other openings whose lower edge is a distance of 2 m or less from ground level. | [7 empty] | 4 |  |  |  |  | 4
|  | Level 5 | The building satisfies the criterion of Level 4 and, in addition, with regard to openings of a size that would allow intrusion, effective measures to prevent intrusion have been taken for openings whose lower edge is a distance of 2 m or less from a balcony, etc. and that are 0.9 m or less in lateral distance from a balcony, etc. | [7 empty] | 5 |  |  |  |  | 5
[11 empty] | - | Excluded
Specific efforts (in about 30 characters)
3 | Brightness
3.1 | Use of daylight
|  | 4 | [5 empty] | Weighting = | 1 | Use of daylight | 0 | 0 | 0 | 0 | 0 | 0 | 0 | 0 | Weighting = | 1
|  | 3 | Criterion
|  | Level 1 | Simple opening ratio: Less than 15% | [7 empty] | 1 |  |  |  |  | 1
|  | Level 2 | Simple opening ratio: 15% or moreandless than 20% | [7 empty] | 2 |  |  |  |  | 2
|  | ■Level 3 | Simple opening ratio: 20% or more | [7 empty] | 3 |  |  |  |  | 3
|  | Level 4 | (May be selected if the Conditions for adding points are met.) | [7 empty] | - |  |  |  |  | 4
|  | Level 5 | (May be selected if the Conditions for adding points are met.) | [7 empty] | - |  |  |  |  | 5
|  |  | Conditions for adding points | [7 empty] | - |  |  |  |  | Excluded
|  |  | yes | 1 | The building maintains, in an integrated space including the living room, the effective daylight-receiving area specified by the Building Standards Act as a window on the southern side or a skylight or has a daylight utilization system installed.
|  |  |  | 2 | The building maintains, in the bedrooms, the effective daylight-receiving area specified by the Building Standards Act as a window on the southern side or a skylight or has a daylight utilization system installed.
[7 empty] | Points added | 1 | Level
[11 empty] | - | Excluded
Specific efforts (in about 30 characters)
4 | Quietness
[8 empty] | Weighting = | 0.1 | 0 | 0 | 0 | 0 | 0 | 0 | 0 | 0 | 0 | Weighting = | 0.1
|  | 4 | Criterion
|  | Level 1 | (No corresponding level) | [7 empty] | - |  |  |  |  | 1
|  | Level 2 | (No corresponding level) | [7 empty] | - |  |  |  |  | 2
|  | Level 3 | The building is designed to have openings in the exterior walls equivalent to Grade 1 in Section 8-4, "Transmission Loss Grades (Exterior Wall Openings)," of the Japan Housing Performance Indication Standards. | [7 empty] | 3 |  |  |  |  | 3
|  | ■Level 4 | The building is designed to have openings in the exterior walls equivalent to Grade 2 in Section 8-4, "Transmission Loss Grades (Exterior Wall Openings)," of the Japan Housing Performance Indication Standards. | [7 empty] | 4 |  |  |  |  | 4
|  | Level 5 | The building is designed to have openings in the exterior walls equivalent to Grade 3 in Section 8-4, "Transmission Loss Grades (Exterior Wall Openings)," of the Japan Housing Performance Indication Standards. | [7 empty] | 5 |  |  |  |  | 5
[11 empty] | - | Excluded
Specific efforts (in about 30 characters)

## Q2 scorings
[9 empty] | nBuilding name: | IBR(MK)'s house |  | I→hide to IV
QH2 Ensuring a Long Service Life | [12 empty] | プルダウン選択肢 |  |  |  | はい | yes |  |  |  | 0
[7 empty] | For the colored cells, select the appropriate term from the pull-down menu or enter the appropriate value or comment. | [9 empty] | いいえ |  |  | ON |  | 0
1 | Basic Life Performance | [20 empty] | 0
1.1 | Building frames | [20 empty] | 0
[10 empty] | Weighting = | 0.3 | 0 | 0 | 0 | 0 | Weighting = | 0.3 | 0 | 0 | 0 | Weighting = | 0.3
|  | 5 | Criterion
|  | Level 1 | (No corresponding level) | [9 empty] | - | 1 | Level 1 | ■Level 1 |  | 1
|  | Level 2 | (No corresponding level) | [9 empty] | - | 2 | Level 2 | ■Level 2 |  | 2
|  | Level 3 | The building satisfies the requirements of Grade 1 in Section 3-1, "Deterioration Resistance Grades (Building Frames, etc.)," of the Japan Housing Performance Indication Standards. | [9 empty] | 3 | 3 | Level 3 | ■Level 3 |  | 3
|  | Level 4 | The building satisfies the requirements of Grade 2 in Section 3-1, "Deterioration Resistance Grades (Building Frames, etc.)," of the Japan Housing Performance Indication Standards. | [9 empty] | 4 | 4 | Level 4 | ■Level 4 |  | 4
|  | ■Level 5 | The building satisfies the requirements of Grade 3 in Section 3-1, "Deterioration Resistance Grades (Building Frames, etc.)," of the Japan Housing Performance Indication Standards. | [9 empty] | 5 | 5 | Level 5 | ■Level 5 |  | 5
[13 empty] | - | Excluded
Specific efforts (in about 30 characters)
1.2 | Exterior wall materials
|  | 4 | [7 empty] | Weighting = | 0.1 | 0 | 4 | 0 | 0 | 0 | 0 | 0 | 0 | 0 | Weighting = | 0.1
|  | 4 | Criterion
|  | Level 1 | A service life of less than 12 years can be expected. | [9 empty] | 1 |  |  |  |  | 1
|  | Level 2 | A service life of 12 years to less than 25 years can be expected. | [9 empty] | 2 |  |  |  |  | 2
|  | Level 3 | A service life of 25 years to less than 50 years can be expected. | [9 empty] | 3 |  |  |  |  | 3
|  | ■Level 4 | A service life of 50 years to less than 100 years can be expected. | [9 empty] | 4 |  |  |  |  | 4
|  | Level 5 | (May be selected if the Conditions for adding points are met.) | [9 empty] | - |  |  |  |  | 5
|  |  | Conditions for adding points | [9 empty] | - |  |  |  |  | Excluded
|  |  |  | ａ | The building uses a structural or installation method that does not damage the building structure (or backing material) that is more durable than the exterior wall materials when exterior wall materials are replaced.
|  |  |  | ｂ | The building uses a structural or installation method that does not damage the exterior fittings that are as durable as the exterior wall materials when exterior wall materials are replaced.
|  |  |  | ｃ | The components making up the exterior wall materials are constituted in the form of units, so that renewal by the constituent unit is possible.
[9 empty] | Points added | 0 | Level
[13 empty] | - | Excluded
Specific efforts (in about 30 characters)
1.3 | Roofing materials/flat roof
|  | 4 | [7 empty] | Weighting = | 0.1 | 0 | 4 | 0 | 0 | 0 | 0 | 0 | 0 | 0 | Weighting = | 0.1
|  | 4 | Criterion
|  | Level 1 | A service life of less than 12 years can be expected. | [9 empty] | 1 |  |  |  |  | 1
|  | Level 2 | A service life of 12 years to less than 25 years can be expected. | [9 empty] | 2 |  |  |  |  | 2
|  | Level 3 | A service life of 25 years to less than 50 years can be expected. | [9 empty] | 3 |  |  |  |  | 3
|  | ■Level 4 | A service life of 50 years to less than 100 years can be expected. | [9 empty] | 4 |  |  |  |  | 4
|  | Level 5 | (May be selected if the Conditions for adding points are met.) | [9 empty] | - |  |  |  |  | 5
|  |  | Conditions for adding points | [9 empty] | - |  |  |  |  | Excluded
|  |  | Assessment based on the roofing material | Assessment based on the roofing material |  |  | Assessment based on the waterproofing layer | [5 empty] | Assessment based on the roofing material | Assessment based on the waterproofing layer
|  |  |  | ａ | For replacement of roofing materials, a structure or installation method is used that does not damage the backing material (roof sheathing board) of higher durability than the roofing material . |  | Part 1 Ease of replacement | ａ | For replacement of waterproofing materials, a structure or installation method is used that does not damage the exterior fittings such as sashes or doors of higher durability than the waterproofing material.
|  |  |  | ｂ | The components making up the roof are constituted in the form of units, so that renewal by the constituent unit is possible. |  |  | ｂ | The components making up the waterproofing layer are constituted in the form of units, so that renewal by the constituent unit is possible. |  |  |  | 0
[7 empty] | Part 2 Deterioration mitigation treatment | ａ | Treatment has been carried out to mitigate deterioration of waterproofing materials.
[8 empty] | ｂ | Appropriate treatment has been carried out for isolation of the waterproofing layer. |  |  |  | 0
[9 empty] | Points added | 0 | Level
[13 empty] | - | Excluded
Specific efforts (in about 30 characters)
1.4 | Resistance against natural disasters
[10 empty] | Weighting = | 0.3 | 0 | 0 | 0 | 0 | Weighting = | 0.3 | 0 | 0 | 0 | #REF! | #REF!
|  | 4 | Criterion
|  | Level 1 | (No corresponding level) | [9 empty] | - |  |  |  |  | 1
|  | Level 2 | (No corresponding level) | [9 empty] | - |  |  |  |  | 2
|  | Level 3 | The building satisfies the requirements of Grade 1 in Section 1-1, "Seismic Resistance Grades (Prevention of Collapse of Building Structures)," of the Japan Housing Performance Indication Standards. | [9 empty] | 3 |  |  |  |  | 3
|  | ■Level 4 | The building satisfies the requirements of Grade 2 in Section 1-1, "Seismic Resistance Grades (Prevention of Collapse of Building Structures)," of the Japan Housing Performance Indication Standards. | [9 empty] | 4 |  |  |  |  | 4
|  | Level 5 | The building satisfies the requirements of Grade 3 in Section 1-1, "Seismic Resistance Grades (Prevention of Collapse of Building Structures)," of the Japan Housing Performance Indication Standards. | [9 empty] | 5 |  |  |  |  | 5
[13 empty] | - | Excluded
Specific efforts (in about 30 characters)
1.5 | Fire preparedness
|  | 1.5.1 Fire-resistant structure (excluding openings) | [7 empty] | Weighting = | 0.65 | 0 | 1.5.1 Fire-resistant structure (excluding openings) | 0 | 0 | Weighting = | 0.65
|  | 4 | Criterion
|  | Level 1 | The building satisfies the requirements of Grade 1 in Section 2-6, "Fire Resistance Grades (Places Subject to Fire Damage (other than Openings))," of the Japan Housing Performance Indication Standards. | [9 empty] | 1
|  | Level 2 | (No corresponding level) | [9 empty] | -
|  | Level 3 | The building satisfies the requirements of Grade 2 in Section 2-6, "Fire Resistance Grades (Places Subject to Fire Damage (other than Openings))," of the Japan Housing Performance Indication Standards. | [9 empty] | 3
|  | ■Level 4 | The building satisfies the requirements of Grade 3 in Section 2-6, "Fire Resistance Grades (Places Subject to Fire Damage (other than Openings))," of the Japan Housing Performance Indication Standards. | [9 empty] | 4
|  | Level 5 | The building satisfies the requirements of Grade 4 in Section 2-6, "Fire Resistance Grades (Places Subject to Fire Damage (other than Openings))," of the Japan Housing Performance Indication Standards. | [9 empty] | 5
[13 empty] | Excluded | Excluded
Specific efforts (in about 30 characters)
|  | 1.5.2 Early detection of fire | [7 empty] | Weighting (default) = | 0.35 |  | 1.5.2 Early detection of fire | 0 | 0 | Weighting (default) = | 0.35
|  | 4 | Criterion
|  | Level 1 | (No corresponding level) | [9 empty] | -
|  | Level 2 | (No corresponding level) | [9 empty] | -
|  | Level 3 | The building satisfies the requirements of Grade 1 in Section 2-1, "Detection Alarm System Installation Grades (in Case of Residential Fire)," of the Japan Housing Performance Indication Standards. | [9 empty] | 3
|  | ■Level 4 | The building satisfies the requirements of Grade 2 in Section 2-1, "Detection Alarm System Installation Grades (in Case of Residential Fire)," of the Japan Housing Performance Indication Standards. | [9 empty] | 4
|  | Level 5 | The building satisfies the requirements of Grade 3 or higher in Section 2-1, "Detection Alarm System Installation Grades (in Case of Residential Fire)," of the Japan Housing Performance Indication Standards. | [9 empty] | 5
[13 empty] | - | Excluded
Specific efforts (in about 30 characters)
2 | Maintenance
2.1 | Ease of maintenance
|  | 5 | [7 empty] | Weighting = | 0.65 | Ease of maintenance | 0 | 0 | 0 | 0 | 0 | 0 | 0 | 0 | Weighting = | 0.65
|  | 4 | Criterion
|  | Level 1 | The building satisfies the requirements of Grade 1 in Section 4-1, "Maintenance Grades (Dedicated Piping)," of the Japan Housing Performance Indication Standards. | [9 empty] | 1 |  |  |  |  | 1
|  | Level 2 | (May be selected if the Conditions for adding points are met.) | [9 empty] | - |  |  |  |  | 2
|  | Level 3 | The building satisfies the requirements of Grade 2 in Section 4-1, "Maintenance Grades (Dedicated Piping)," of the Japan Housing Performance Indication Standards. | [9 empty] | 3 |  |  |  |  | 3
|  | ■Level 4 | The building satisfies the requirements of Grade 3 in Section 4-1, "Maintenance Grades (Dedicated Piping)," of the Japan Housing Performance Indication Standards. | [9 empty] | 4 |  |  |  |  | 4
|  | Level 5 | (May be selected if the Conditions for adding points are met.) | [9 empty] | - |  |  |  |  | 5
|  |  | Conditions for adding points | [9 empty] | - |  |  |  |  | Excluded
|  |  | yes | Part 1 Ease of additional installation or replacement of piping | a | A water-supply header method or hot-water-supply header method is used.
[5 empty] | b | An underfloor collective piping system (such as a drainage header method, collective drainage basin method, etc.) is used. | [6 empty] | 1
|  |  |  | Part 2 Electric trunk line capacity planning | a | For buildings using both electricity and gas, the electric trunk line capacity is designed assuming a load exceeding that stipulated in Interior Wiring Code 3605-1. Design capacity of electric trunk line (VA) ≧ 40 VA/m2 x Total floor area m2 + X Note: X is a value determined based on the total floor area. See the Manual for details.
[5 empty] | b | For buildings served by electricity alone, the electric trunk line capacity is designed based on the following assumption: Design capacity of electric trunk line (VA) ≧ (60 VA/m2 x Total floor area m2 + Ｘ) x 0.7 + Nighttime heat storage equipment capacity VA. | [6 empty] | 0
[9 empty] | Points added | 1 | Level
[13 empty] | - | Excluded
Specific efforts (in about 30 characters)
2.2 | Maintenance system
[10 empty] | Weighting = | 0.35 | 0 | 0 | 0 | 0 | Weighting = | 0.35 | 0 | 0 | 0 | 0 | 0
|  | 5 | Criterion
|  | Level 1 | (No corresponding level) | [9 empty] | - |  |  |  |  | 1
|  | Level 2 | (No corresponding level) | [9 empty] | - |  |  |  |  | 2
|  | Level 3 | No action taken. | [9 empty] | 3 |  |  |  |  | 3
|  | Level 4 | Corresponds to one of the Efforts to be evaluated. | [9 empty] | 4 |  |  |  |  | 4
|  | ■Level 5 | Corresponds to two or more of the Efforts to be evaluated. | [9 empty] | 5 |  |  |  |  | 5
|  |  | Efforts to be evaluated | [9 empty] | - |  |  |  |  | Excluded
|  |  | Score | No. | Effort
|  |  | yes | 1 | A mechanism is incorporated for the implementation of periodic inspections as well as maintenance, repairs, and replacement at the appropriate times.
|  |  | yes | 2 | A mechanism is incorporated that provides information, such as manuals or periodicals, or a consultation service to assist the building occupants in continuing appropriate maintenance.
|  |  |  | 3 | Basic information related to the building (such as design documents, construction records, specification member list, etc.) and the maintenance history of the building are maintained and used in follow-up inspections when any anomaly occurs.
|  |  | Total = | 2
[13 empty] | - | Excluded
Specific efforts (in about 30 characters)
3 | Functionality
3.1 | Size and layout of rooms
|  | 3 | [7 empty] | Weighting = | 0.5 | 0 | 3 | 0 | 0 | Weighting = | 0.5 | 0 | 0 | 3 | 0 | 0
|  | 3 | Criterion
|  |  | <No. of occupants: 4> |  | <No. of occupants: 3> |  | <No. of occupants: 2> |  | <No. of occupants: 1>
|  | Level 1 | (No corresponding level) |  | (No corresponding level) |  | (No corresponding level) |  | (No corresponding level) |  |  |  | - |  |  |  |  | 1
|  | Level 2 | Total floor area < 50 m2 |  | Total floor area < 40 m2 |  | Total floor area < 30 m2 |  | Total floor area < 25 m2 |  |  |  | 2 |  |  |  |  | 2
|  | ■Level 3 | 50 m2 <= Total floor area <125 m2 |  | 40 m2 <= Total floor area < 100 m2 |  | 30 m2 <= Total floor area < 75 m2 |  | 25 m2 <= Total floor area < 55 m2 |  |  |  | 3 |  |  |  |  | 3
|  | Level 4 | 125 m2 <= Total floor area |  | 100 m2 <= Total floor area |  | 75 m2 <= Total floor area |  | 55 m2 <= Total floor area |  |  |  | 4 |  |  |  |  | 4
|  | Level 5 | (May be selected if the Conditions for adding points are met.) |  | (May be selected if the Conditions for adding points are met.) |  | (May be selected if the Conditions for adding points are met.) |  | (May be selected if the Conditions for adding points are met.) |  |  |  | - |  |  |  |  | 5
|  |  | Conditions for adding points | [9 empty] | - |  |  |  |  | Excluded
|  |  |  | 1 | A dedicated kitchen and other housework space as well as a toilet (flushing toilet in principle), washbasin, and bathroom are constructed.
|  |  |  | 2 | Storage space of a size appropriate for the household composition is installed.
[9 empty] | Points added | 0 | Level
[13 empty] | - | Excluded
Specific efforts (in about 30 characters)
3.2 | Barrier-free design
[10 empty] | Weighting = | 0.5 | 0 | 0 | 0 | 0 | 0 | 0 | 0 | 0 | 0 | Weighting = | 0.5
|  | 3 | Criterion
|  | Level 1 | (No corresponding level) | [9 empty] | - |  |  |  |  | 1
|  | Level 2 | The building satisfies the requirements of Grade 1 in Section 9-1, "Elderly Friendliness Grades (Dedicated Spaces)," of the Japan Housing Performance Indication Standards. | [9 empty] | 2 |  |  |  |  | 2
|  | ■Level 3 | The building satisfies the requirements of Grade 2 in Section 9-1, "Elderly Friendliness Grades (Dedicated Spaces)," of the Japan Housing Performance Indication Standards. | [9 empty] | 3 |  |  |  |  | 3
|  | Level 4 | The building satisfies the requirements of Grade 3 in Section 9-1, "Elderly Friendliness Grades (Dedicated Spaces)," of the Japan Housing Performance Indication Standards. | [9 empty] | 4 |  |  |  |  | 4
|  | Level 5 | The building satisfies the requirements of Grade 4 or higher in Section 9-1, "Elderly Friendliness Grades (Dedicated Spaces)," of the Japan Housing Performance Indication Standards. | [9 empty] | 5 |  |  |  |  | 5
[13 empty] | - | Excluded
Specific efforts (in about 30 characters)

## Q3 scorings
[8 empty] | nBuilding name: | IBR(MK)'s house |  | I→hide to IV
QH3 Creating a Richer Townscape and Ecosystem | [11 empty] | プルダウン選択肢 |  |  |  | はい | yes | Some completed |  |  | 0
[7 empty] | For the colored cells, select the appropriate term from the pull-down menu or enter the appropriate value or comment. | [8 empty] | いいえ |  | All completed | ON |  | 0
[18 empty] | No effort |  |  | 0
1 | Consideration of the Townscape and Landscape
[9 empty] | Weighting = | 0.3 | 0 | 0 | 0 | 0 | 0 | 0 | 0 | 0 | 0 | Weighting = | 0.3
|  | 4 | Criterion
|  | Level 1 | The building shows no consideration of harmony with the surrounding townscape and landscape as it inappropriately stands out in the neighborhood. | [8 empty] | 1 | 1 | Level 1 | ■Level 1 |  | 1
|  | Level 2 | (No corresponding level) | [8 empty] | - | 2 | Level 2 | ■Level 2 |  | 2
|  | Level 3 | The building shows consideration of the surrounding townscape and landscape but does not satisfy the criterion of Level 4. | [8 empty] | 3 | 3 | Level 3 | ■Level 3 |  | 3
|  | ■Level 4 | Efforts to be evaluated No. 1 or two actions out of Efforts to be evaluated No. 2 actions [1] through [5] have been implemented for the building. | [8 empty] | 4 | 4 | Level 4 | ■Level 4 |  | 4
|  | Level 5 | Efforts to be evaluated No. 1 as well as one action out of Efforts to be evaluated No. 2 actions [1] through [5], or three or more actions out of Efforts to be evaluated No. 2 actions [1] through [5] have been implemented for the building. | [8 empty] | 5 | 5 | Level 5 | ■Level 5 |  | 5
|  |  | Efforts to be evaluated | [8 empty] | - | 0 | Level | Level |  | 0
|  |  | Score | No. | Classification | Effort
|  |  | No effort | 1 | Harmony with the neighboring buildings and community | The building ensures that the following factors do not have an inappropriately conspicuous appearance in contrast to the neighboring residential landscape and presents a continuous or harmonious consistency with the neighbors. - Layout of the building proper (particularly the relationship with the front road) - Height and roof shape of the building proper - Color of the exterior walls and roof of the building proper - Wall or fence in contact with the road and green space - Layout, color, or shape of other factors such as carport, outdoor equipment, outdoor storage shed, etc.
|  |  |  | 2 | Active harmonization with the surrounding townscape and landscape | [1] | The garden design or layout, choice of trees planted and layout of tree planting are implemented so as to contribute to the local townscape.
|  |  | yes |  |  | [2] | Lighting, furniture, fences, etc. are designed and installed so as to make the road look attractive, thereby contributing to the creation of a better landscape.
|  |  | yes |  |  | [3] | Building service equipment, refuse collection equipment, etc. are hidden by louvers or plants so as to make them unobtrusive.
[6 empty] | [4] | The building incorporates various architectural elements, such as the design and exterior plan, that match the location.
[6 empty] | [5] | Measures have been taken based on the local landscape plan, etc.
|  |  | Total (Effort No. 2) ＝ | 2
[12 empty] | - | Excluded
Specific efforts (in about 30 characters)
2 | Creating the Biological Environment
2.1 | Greening of the premises
[9 empty] | Weighting = | 0.65 | 2.1 | Greening of the premises | 0 | 0 | 0 | 0 | 0 | 0 | 0 | Weighting = | 0.65
|  | 1 | Criterion
|  | ■Level 1 | The building does not satisfy the criterion of Level 2. | [8 empty] | 1 |  |  |  |  | 1
|  | Level 2 | The building has a green area that comprises 20% or more of the external area. | [8 empty] | 2 |  |  |  |  | 2
|  | Level 3 | The building has a green area that comprises 30% or more of the external area. | [8 empty] | 3 |  |  |  |  | 3
|  | Level 4 | The building has a green area that comprises 40% or more of the external area. | [8 empty] | 4 |  |  |  |  | 4
|  | Level 5 | The building has a green area that comprises 50% or more of the external area. | [8 empty] | 5 |  |  |  |  | 5
[12 empty] | - | Excluded
Specific efforts (in about 30 characters)
2.2 | Ensuring the biological habitat
[9 empty] | Weighting = | 0.35 | 2.2 | Ensuring the biological habitat | 0 | 0 | 0 | 0 | 0 | 0 | 0 | Weighting = | 0.35
|  | 3 | Criterion
|  | Level 1 | The building has no specific considerations. | [8 empty] | 1 |  |  |  |  | 1
|  | Level 2 | (No corresponding level) | [8 empty] | - |  |  |  |  | 2
|  | ■Level 3 | One or more of Efforts to be evaluated No. 1 through 5 have been implemented. | [8 empty] | 3 |  |  |  |  | 3
|  | Level 4 | (No corresponding level) | [8 empty] | - |  |  |  |  | 4
|  | Level 5 | Three or more of Efforts to be evaluated No. 1 through 5 have been implemented. | [8 empty] | 5 |  |  |  |  | 5
|  |  | Efforts to be evaluated | [8 empty] | - |  |  |  |  | 0
|  |  | Score | No. | Effort
|  |  | yes | 1 | <Movement routes> |  | Efforts are made to ensure continuity of greenery so as to allow wild birds to move around in the area.
|  |  |  | 2 | <Feeding grounds> |  | Efforts are made to plant trees that feed wild birds or on which wild birds can feed.
|  |  |  | 3 | <Habitats and shelters> |  | Efforts are made to ensure spaces for wild birds to hide or nest.
|  |  |  | 4 | <Watering areas> |  | Efforts are made to maintain watering areas for wild birds to drink water or bathe.
|  |  |  | 5 | <Porous spaces> |  | Porous materials are effectively used to allow small animals to live and grow.
|  |  | Total = | 1
[12 empty] | - | Excluded
Specific efforts (in about 30 characters)
3 | Safety and Security of the Region
[9 empty] | Weighting = | 0.2 | 0 | 0 | 0 | 0 | 0 | 0 | 0 | 0 | 0 | Weighting = | 0.2
|  | 4 | Criterion
|  | Level 1 | (No corresponding level) | [8 empty] | - |  |  |  |  | 1
|  | Level 2 | (No corresponding level) | [8 empty] | - |  |  |  |  | 2
|  | Level 3 | None of Efforts to be evaluated No. 1 through 4 have been implemented. | [8 empty] | 3 |  |  |  |  | 3
|  | ■Level 4 | One of Efforts to be evaluated No. 1 through 4 has been implemented. | [8 empty] | 4 |  |  |  |  | 4
|  | Level 5 | Two or more of Efforts to be evaluated No. 1 through 4 have been implemented. | [8 empty] | 5 |  |  |  |  | 5
|  |  | Efforts to be evaluated | [8 empty] | - |  |  |  |  | 0
|  |  | Score | No. | Effort
|  |  | yes | 1 | An evacuation route and space for firefighting are secured.
|  |  |  | 2 | Highly fire-resistant plants are planted.
|  |  |  | 3 | A good sightline is maintained.
|  |  |  | 4 | Others
|  |  | Total = | 1
[12 empty] | - | Excluded
Specific efforts (in about 30 characters)
4 | Utilizing Regional Resources and Inheriting the Regional Housing Culture
[9 empty] | Weighting = | 0.2 | 0 | 0 | 0 | 0 | 0 | 0 | 0 | 0 | 0 | Weighting = | 0.2
|  | 3 | Criterion
|  | Level 1 | (No corresponding level) | [8 empty] | - |  |  |  |  | 1
|  | Level 2 | (No corresponding level) | [8 empty] | - |  |  |  |  | 2
|  | ■Level 3 | None of Efforts to be evaluated No. 1 through 5 have been implemented. | [8 empty] | 3 |  |  |  |  | 3
|  | Level 4 | One of Efforts to be evaluated No. 1 through 5 has been implemented. | [8 empty] | 4 |  |  |  |  | 4
|  | Level 5 | Two or more of Efforts to be evaluated No. 1 through 5 have been implemented. | [8 empty] | 5 |  |  |  |  | 5
|  |  | Efforts to be evaluated | [8 empty] | -
|  |  | Score | Classification | No. | Effort
|  |  |  | Inheritance of the local housing culture | 1 | A building structure, design, or techniques related to locally produced housing or gardening are employed.
[5 empty] | 2 | Gardens that represent the local community are maintained, or residential buildings that symbolize the local housing culture are preserved or restored.
[5 empty] | 3 | Locally produced materials (excluding wood produced from local mountain forests) are partly used for the structural members of the building, interior and exterior materials, or external area materials.
|  |  |  | Utilization of locally produced wood resources | 4 | Wood materials produced from local mountain forests are actively used for the structure of the building.
[5 empty] | 5 | Wood materials produced from local mountain forests are actively used for the interior and exterior materials or external area materials of the building.
|  |  | Total = | 0
[12 empty] | - | Excluded
Specific efforts (in about 30 characters)

## LR1 scorings
[9 empty] | nBuilding name: | IBR(MK)'s house |  | I→hide to IV
LRH1 Conserving Energy and Water | [12 empty] | プルダウン選択肢 |  |  |  |  | yes |  |  |  | 0
For the colored cells, select the appropriate term from the pull-down menu or enter the appropriate value or comment.
1 | Energy Saving through Building Innovation | [15 empty] | ON |  |  |  |  | 0
1.1 | Control of thermal load of building
[10 empty] | Weighting = | 0.5 | 0 | 0 | 0 | 0 | 0 | 0 | 0 | 0 | 0 | Weighting = | 0.5
|  | 5 | Criterion
|  | Level 1 | The building satisfies the requirements of Grade 1 in Section 5-1, "Energy-Saving Action Grades," of the Japan Housing Performance Indication Standards. | [9 empty] | 1 | 1 | Level 1 | ■Level 1 |  | 1
|  | Level 2 | The building satisfies the requirements of Grade 2 in Section 5-1, "Energy-Saving Action Grades," of the Japan Housing Performance Indication Standards. | [9 empty] | 2 | 2 | Level 2 | ■Level 2 |  | 2
|  | Level 3 | The building satisfies the requirements of Grade 3 in Section 5-1, "Energy-Saving Action Grades," of the Japan Housing Performance Indication Standards. | [9 empty] | 3 | 3 | Level 3 | ■Level 3 |  | 3
|  | Level 4 | (No corresponding level) | [9 empty] | - | 4 | Level 4 | ■Level 4 |  | 4
|  | ■Level 5 | The building satisfies the requirements of Grade 4 in Section 5-1, "Energy-Saving Action Grades," of the Japan Housing Performance Indication Standards. | [9 empty] | 5 | 5 | Level 5 | ■Level 5 |  | 5
[13 empty] | - | Excluded
Specific efforts (in about 30 characters)
1.2 | Natural energy use
[10 empty] | Weighting = | 0.5 | 0 | 0 | 0 | 0 | 0 | 0 | 0 | 0 | 0 | Weighting = | 0.5
|  | 3 | Criterion
|  | Level 1 | Does not satisfy the criterion of Level 3. | [9 empty] | 1 |  |  |  |  | 1
|  | Level 2 | (No corresponding level) | [9 empty] | - |  |  |  |  | 2
|  | ■Level 3 | Use of solar radiation heat can reduce heating energy by about 10%. Or use of natural wind can reduce cooling energy by about 10%. | [9 empty] | 3 |  |  |  |  | 3
|  | Level 4 | Use of solar radiation heat can reduce heating energy by about 20%. Or use of natural wind can reduce cooling energy by about 20%. | [9 empty] | 4 |  |  |  |  | 4
|  | Level 5 | Use of solar radiation heat can reduce heating energy by about 20% and also use of natural wind can reduce cooling energy by about 20%. | [9 empty] | 5 |  |  |  |  | 5
|  |  | Note: Reduction of heating energy (use of solar radiation heat) is not assessed in Okinawa, and reduction of cooling energy (use of natural wind) is not assessed in cold areas. | [9 empty] | - |  |  |  |  | Excluded
In such cases, Level 4 will not be evaluated, and if the subject of assessment can be reduced by about 20%, the score of Level 5 will be given.
|  |  | Score | Item | Effort | [5 empty] | Score
|  |  | 1 | Use of solar radiation heat | Reduction of heating energy by about 10% | [5 empty] | 1 |  | 0 | 1 | 2 | Excluded
[5 empty] | Reduction of heating energy by about 20% | [5 empty] | 2
|  |  | 0 | Use of natural wind | Reduction of cooling energy by about 10% | [5 empty] | 1 |  | 0 | 1 | 2 | Excluded
[5 empty] | Reduction of cooling energy by about 20% | [5 empty] | 2
|  |  | Total = | 1
[13 empty] | - | Excluded
Specific efforts (in about 30 characters)
2 | Energy Saving through Equipment Performance
2.1 | Air-conditioning systems
|  | 2.1.1 Heating system | [7 empty] | Weighting = | 0.8 | 0 | 2.1.1 Heating system | 0 | 0 | 0 | 0 | 0 | 0 | 0 | Weighting = | 0.8
|  | 5 | Criterion
|  | Level 1 | No special effort is made in an integrated space including the living room. | [9 empty] | 1
|  | Level 2 | (No corresponding level) | [9 empty] | -
|  | Level 3 | A heating system whose equipment efficiency is of a general level is used in an integrated space including the living room. | [9 empty] | 3
|  | Level 4 | (No corresponding level) | [9 empty] | -
|  | ■Level 5 | A heating system whose equipment efficiency is high is used in an integrated space including the living room. | [9 empty] | 5
[13 empty] | - | Excluded
Specific efforts (in about 30 characters)
|  | 2.1.2 Cooling system | [7 empty] | Weighting = | 0.2 |  | 2.1.2 Cooling system | 0 | 0 | 0 | 0 | 0 | 0 | 0 | Weighting = | 0.2
|  | 5 | Criterion
|  | Level 1 | No special effort is made in an integrated space including the living room. | [9 empty] | 1
|  | Level 2 | (No corresponding level) | [9 empty] | -
|  | Level 3 | A cooling system whose equipment efficiency is of a general level is used in an integrated space including the living room. | [9 empty] | 3
|  | Level 4 | (No corresponding level) | [9 empty] | -
|  | ■Level 5 | A cooling system whose equipment efficiency is high is used in an integrated space including the living room. | [9 empty] | 5
[13 empty] | - | Excluded
Specific efforts (in about 30 characters)
2.2 | Hot-water equipment
|  | 2.2.1 Hot-water supply equipment | [7 empty] | Weighting = | 0.8 | 0 | 2.2.1 Hot-water supply equipment | 0 | 0 | 0 | 0 | 0 | 0 | 0 | Weighting = | 0.8
|  | 4 | Criterion
|  | Level 1 | (No corresponding level) | [9 empty] | -
|  | Level 2 | Other than below | [9 empty] | 2
|  | Level 3 | Electric water heater (electrically controlled type) | [9 empty] | 3
|  | ■Level 4 | Fuel-burning, instant-supply type water heater | [9 empty] | 4
|  | Level 5 | Fuel-burning, latent-heat-recovery, instant-supply type water heater; electric heat-pump water heater; solar water heater; solar hot-water supply system (natural circulation type with direct heat collection, forced circulation type with direct heat collection, forced circulation type with indirect heat collection) | [9 empty] | 5
[13 empty] | - | Excluded
Specific efforts (in about 30 characters)
|  | 2.2.2 Heat insulation of bathtub | [7 empty] | Weighting = | 0.1 |  | 2.2.2 Heat insulation of bathtub | 0 | 0 | 0 | 0 | 0 | 0 | 0 | Weighting = | 0.1
|  | 5 | Criterion
|  | Level 1 | In the case of a noninsulated bathtub having a part that is exposed outside the insulated envelope of the house | [9 empty] | 1
|  | Level 2 | (No corresponding level) | [9 empty] | -
|  | Level 3 | In the case of a noninsulated bathtub whose parts are inside the insulated envelope of the house or an insulated bathtub having a part that is exposed outside the insulated envelope | [9 empty] | 3
|  | Level 4 | (No corresponding level) | [9 empty] | -
|  | ■Level 5 | In the case of an insulated bathtub whose parts are inside the insulated envelope of the house | [9 empty] | 5
[13 empty] | Excluded | Excluded
Specific efforts (in about 30 characters)
2.2.3 Hot-water plumbing
|  | 5 | [7 empty] | Weighting = | 0.1 | 0 | 2.2.3 Hot-water plumbing | 0 | 0 | 0 | 0 | 0 | 0 | 0 | Weighting = | 0.1
|  | 3 | Criterion
|  | Level 1 | (No corresponding level) | [9 empty] | - |  |  |  |  | 1
|  | Level 2 | When front-end-branching type hot-water piping is used | [9 empty] | 2 |  |  |  |  | 2
|  | ■Level 3 | When header type hot-water piping is used | [9 empty] | 3 |  |  |  |  | 3
|  | Level 4 | (May be selected if the Conditions for adding points are met.) | [9 empty] | - |  |  |  |  | 4
|  | Level 5 | (May be selected if the Conditions for adding points are met.) | [9 empty] | - |  |  |  |  | 5
|  |  | Conditions for adding points | [9 empty] | - |  |  |  |  | Excluded
|  |  | yes | 1 | If the length of the hot-water piping from the part that penetrates the insulated envelope of the house to the hot-water supply system is 5 m or less, or the hot-water system is installed inside the insulated envelope, the rating can be raised by one level.
|  |  | yes | 2 | If the hot-water piping from the part that penetrates the insulated envelope of the house to the hot-water supply system is insulated, the rating can be raised by one level.
|  |  |  | 3 | If the entire piping for the bathtub reheating system is insulated, the rating can be raised by one level.
[9 empty] | Points added | 2 | Level
[13 empty] | - | Excluded
Specific efforts (in about 30 characters)
2.3 | Lighting fixtures, home electric appliances and kitchen equipment
[10 empty] | Weighting = | 0.25 | 0 | 0 | 0 | 0 | 0 | 0 | 0 | 0 | 0 | Weighting = | 0.25
|  | 4 | Criterion
|  | Level 1 | The score based on the following scoring chart is less than 2 points. | [9 empty] | 1 |  |  |  |  | 1
|  | Level 2 | (No corresponding level) | [9 empty] | - |  |  |  |  | 2
|  | Level 3 | The score based on the following scoring chart is 2 points or higher but less than 4 points. | [9 empty] | 3 |  |  |  |  | 3
|  | ■Level 4 | The score based on the following scoring chart is 4 points or higher but less than 7 points. | [9 empty] | 4 |  |  |  |  | 4
|  | Level 5 | The score based on the following scoring chart is 7 points. | [9 empty] | 5 |  |  |  |  | 5
|  |  | Efforts to be evaluated | [9 empty] | - |  |  |  |  | Excluded
|  |  | Score | Item |  |  | Effort |  |  |  | Score
|  |  | 0 | Scoring chart 1 | 1) Lighting fixtures |  | Energy-saving standard achievement rate: 100% or higher |  |  |  | 2 |  | 0 | 2
|  |  | 2 |  | 2) Electric refrigerator |  | Energy-saving standard achievement rate: 80% or higher |  |  |  | 2 |  | 0 | 2
|  |  | 1 | Scoring chart 2 | 3) Electric toilet seat |  | Energy-saving standard achievement rate: 100% or higher |  |  |  | 1 |  | 0 | 1
|  |  | 1 |  | 4) TV | LCD or plasma | Energy-saving standard achievement rate: 112% or higher |  |  |  | 1 |  | 0 | 1
[6 empty] | CRT | Energy-saving standard achievement rate: 109% or higher |  |  |  | 1
|  |  | 1 |  | 5) Gas cooking stove |  | Energy-saving standard achievement rate: 100% or higher |  |  |  | 1 |  | 0 | 1
|  |  |  | Scoring chart 3 | 6) Electric cooking heater |  | Induction heating (IH) type cooking heater (when not less than half of the cooking facilities are of the IH system) |  |  |  | 1
|  |  | Total = | 5
[13 empty] | - | Excluded
Specific efforts (in about 30 characters)
2.4 | Ventilation system
[10 empty] | Weighting = | 0.05 | 0 | 0 | 0 | 0 | 0 | 0 | 0 | 0 | 0 | Weighting = | 0.05
|  | 4 | Criterion
|  | Level 1 | (No corresponding level) | [9 empty] | - |  |  |  |  | 1
|  | Level 2 | (No corresponding level) | [9 empty] | - |  |  |  |  | 2
|  | Level 3 | An ordinary ventilation system is used. | [9 empty] | 3 |  |  |  |  | 3
|  | ■Level 4 | A ventilation system that consumes not more than 70% of the power consumed by an ordinary ventilation system is used. | [9 empty] | 4 |  |  |  |  | 4
|  | Level 5 | A ventilation system that consumes not more than 40% of the power consumed by an ordinary ventilation system is used. | [9 empty] | 5 |  |  |  |  | 5
[13 empty] | - | Excluded
Specific efforts (in about 30 characters)
2.5 | Highly energy-efficient equipment
|  | 2.5.1 Home cogeneration system | [7 empty] | Weighting = | 1 | 0 | 2.5.1 Home cogeneration system | 0 | 0 | 0 | 0 | 0 | 0 | 0 | Weighting = | 1
|  | 4 | Criterion
|  | Level 1 | (No corresponding level) | [9 empty] | - |  |  |  |  | 1
|  | Level 2 | (No corresponding level) | [9 empty] | - |  |  |  |  | 2
|  | Level 3 | No effort made | [9 empty] | 3 |  |  |  |  | 3
|  | ■Level 4 | A gas engine cogeneration system is introduced but the criterion of Level 5 is not satisfied. | [9 empty] | 4 |  |  |  |  | 4
|  | Level 5 | A gas engine cogeneration system is introduced and efficient use of energy can be expected. | [9 empty] | 5 |  |  |  |  | 5
[13 empty] | - | Excluded
Specific efforts (in about 30 characters)
2.5.2 Solar power generation system
|  | Energy-saving ratio k |  |  | Energy generated by solar power generation system / Primary energy consumption of whole house
|  | 0 |  | = | 0 | (GJ/year) | / | 83.109 | (GY/year)
[13 empty] | - | Excluded
Specific efforts (in about 30 characters)
3 | Water Conservation
3.1 | Water-saving systems
[10 empty] | Weighting = | 0.75 | 0 | 0 | 0 | 0 | 0 | 0 | 0 | 0 | 0 | Weighting = | 0.75
|  | 4 | Criterion
|  | Level 1 | No effort made | [9 empty] | 1 |  |  |  |  | 1
|  | Level 2 | (No corresponding level) | [9 empty] | - |  |  |  |  | 2
|  | Level 3 | One of the Efforts to be evaluated has been implemented. | [9 empty] | 3 |  |  |  |  | 3
|  | ■Level 4 | Two or more of the Efforts to be evaluated have been implemented. | [9 empty] | 4 |  |  |  |  | 4
|  | Level 5 | Three or more of the Efforts to be evaluated have been implemented. | [9 empty] | 5 |  |  |  |  | 5
|  |  | Efforts to be evaluated | [9 empty] | - |  |  |  |  | Excluded
|  |  | No. of efforts implemented | No. | Effort
|  |  | 1 | 1 | Water-saving type toilet (equipped with flushing mode switchover function; flushing water volume: 8 L/flush for solid waste and 6 L/flush for liquid waste)
|  |  | 1 | 2 | Bathroom thermostat type water faucet plus water-saving shower head equipped with hand-operated water-shutoff mechanism
|  |  |  | 3 | Dishwasher
|  |  |  | 4 | Other water-saving methods (water faucet designed to allow easy adjustment of water volume or equipped with water-shutoff mechanism)
|  |  | Total = | 2
[13 empty] | - | Excluded
Specific efforts (in about 30 characters)
3.2 | Rainwater use
[10 empty] | Weighting = | 0.25 | 0 | 0 | 0 | 0 | 0 | 0 | 0 | 0 | 0 | Weighting = | 0.25
|  | 5 | Criterion
|  | Level 1 | (No corresponding level) | [9 empty] | - |  |  |  |  | 1
|  | Level 2 | (No corresponding level) | [9 empty] | - |  |  |  |  | 2
|  | Level 3 | No effort made | [9 empty] | 3 |  |  |  |  | 3
|  | Level 4 | A rainwater tank that stores rainwater for use in watering, etc. is installed. | [9 empty] | 4 |  |  |  |  | 4
|  | ■Level 5 | A rainwater utilization system equipped with a system to clean water for use as toilet flushing water, etc. is installed. | [9 empty] | 5 |  |  |  |  | 5
[13 empty] | - | Excluded
Specific efforts (in about 30 characters)
4 | Well-Informed Maintenance and Operation Schemes
4.1 | Presentation of lifestyle advice
[10 empty] | Weighting = | 0.5 | 0 | 0 | 0 | 0 | 0 | 0 | 0 | 0 | 0 | Weighting = | 0.5
|  | 4 | Criterion
|  | Level 1 | No effort made | [9 empty] | 1 |  |  |  |  | 1
|  | Level 2 | (No corresponding level) | [9 empty] | - |  |  |  |  | 2
|  | Level 3 | An operating manual for each item of equipment has been given to the occupants. | [9 empty] | 3 |  |  |  |  | 3
|  | ■Level 4 | In addition to Level 3 compliance, general instructions on an energy-saving lifestyle have been given to the occupants. | [9 empty] | 4 |  |  |  |  | 4
|  | Level 5 | In addition to Level 3 compliance, appropriate instructions for each individual building or lifestyle have been given to the occupants with respect to utilities, equipment, and specifications incorporated in or implemented for the building. | [9 empty] | 5 |  |  |  |  | 5
[13 empty] | - | Excluded
Specific efforts (in about 30 characters)
4.2 | Management and control of energy
[10 empty] | Weighting = | 0.5 | 0 | 0 | 0 | 0 | 0 | 0 | 0 | 0 | 0 | Weighting = | 0.5
|  | 5 | Criterion
|  | Level 1 | (No corresponding level) | [9 empty] | - |  |  |  |  | 1
|  | Level 2 | (No corresponding level) | [9 empty] | - |  |  |  |  | 2
|  | Level 3 | No effort made | [9 empty] | 3 |  |  |  |  | 3
|  | Level 4 | Equipment on which energy consumption is indicated or load-reducing equipment is used. | [9 empty] | 4 |  |  |  |  | 4
|  | ■Level 5 | An energy management mechanism has been put in place, and measures are taken to realize the reduction of energy consumption based on the use of this mechanism. | [9 empty] | 5 |  |  |  |  | 5
[13 empty] | - | Excluded
Specific efforts (in about 30 characters)
Note on E155: Enter the number of locations as an integral number.
Note on G140: Enter a value.
Note on J140: Enter a value.

## LR2 scorings
[9 empty] | nBuilding name: | IBR(MK)'s house |  | I→hide to IV
LRH2 Using Resources Sparingly and Reducing Waste | [12 empty] | プルダウン選択肢 |  | 0 |  |  |  | 0
[7 empty] | For the colored cells, select the appropriate term from the pull-down menu or enter the appropriate value or comment. | [7 empty] | 1 |  | ON | yes | 0 | Part
1 | Introduction of Materials Useful for Resource Saving and Waste Prevention | [13 empty] | 2 |  |  |  | 0 | More than half
1.1 | Building frames
[5 empty] | Wood | Steel | Concrete | [7 empty] | Excluded |  |  |  | 0
|  | 3 | Cell in which to enter construction method ratio (floor area) |  | 1 | 0 | 0 | [5 empty] | 1
1.1.1 Wooden house
|  | 3 | [7 empty] | Weighting = | 1 | 0 | 1.1.1 Wooden house | 0 | 0 | 0 | 0 | 0 | 0 | 0 | Weighting = | 1
|  | 3 | Criterion
|  | Level 1 | (No corresponding level) | [9 empty] | - | 1 | Level 1 | ■Level 1 |  | 1
|  | Level 2 | (No corresponding level) | [9 empty] | - | 2 | Level 2 | ■Level 2 |  | 2
|  | ■Level 3 | Does not satisfy the criterion of Level 4. | [9 empty] | 3 | 3 | Level 3 | ■Level 3 |  | 3
|  | Level 4 | Wood produced from sustainable forests is used for more than half of the building frames. | [9 empty] | 4 | 4 | Level 4 | ■Level 4 |  | 4
|  | Level 5 | Wood produced from sustainable forests is used for the entire building frames. | [9 empty] | 5 | 5 | Level 5 | ■Level 5 |  | 5
|  |  | Conditions for adding points | [9 empty] | - | Excluded |  |  |  | Excluded
|  |  |  | Part 1 | Wood and wood products are used whose legality and sustainability are verified under (1) "Method using forest certification system and chain of custody certification system," (2) "Method using voluntary codes of conduct of industry groups," or (3) "Method using individual operators' own efforts," in accordance with the "Guidelines for Verification of Legality and Sustainability of Wood and Wood Products" (Forestry Agency).
|  |  |  | Part 2 | Reused materials once used in other building structures are used for part of or more than half of the building frames.
[9 empty] | Points added | 0 | Level
[13 empty] | - | Excluded
Specific efforts (in about 30 characters)
1.1.2 Steel-frame house
|  | 3 | [7 empty] | Weighting = | 0 | 0 | 1.1.2 Steel-frame house | 0 | 0 | Weighting = | 0 | 0 | 0 | 0 | #REF! | #REF!
|  | 3 | Criterion
|  | Level 1 | (No corresponding level) | [9 empty] | - |  |  |  |  | 1
|  | Level 2 | (No corresponding level) | [9 empty] | - |  |  |  |  | 2
|  | ■Level 3 | Electric steel is not used in the building frames or it cannot be confirmed. | [9 empty] | 3 |  |  |  |  | 3
|  | Level 4 | Electric steel is used for part of the building frames. | [9 empty] | 4 |  |  |  |  | 4
|  | Level 5 | Electric steel is used for more than half of the building frames. | [9 empty] | 5 |  |  |  |  | 5
|  |  | Conditions for adding points | [9 empty] | - | Excluded |  |  |  | Excluded
Reused materials once used in other building structures are used for part of or more than half of the building frames.
[9 empty] | Points added | 0 | Level
[13 empty] | - | Excluded
Specific efforts (in about 30 characters)
|  | 1.1.3 Concrete house | [7 empty] | Weighting = | 0 | 0 | 1.1.3 Concrete house | 0 | 0 | Weighting = | 0 | 0 | 0 | 0 | #REF! | 0
|  | 3 | Criterion | [18 empty] | 0
|  | Level 1 | (No corresponding level) | [9 empty] | - |  |  |  |  | 1
|  | Level 2 | (No corresponding level) | [9 empty] | - |  |  |  |  | 2
|  | ■Level 3 | Neither of Efforts to be evaluated No. 1 or 2 have been implemented. | [9 empty] | 3 |  |  |  |  | 3
|  | Level 4 | Either one of Efforts to be evaluated No. 1 or 2 has been implemented. | [9 empty] | 4 |  |  |  |  | 4
|  | Level 5 | Both of Efforts to be evaluated No. 1 and 2 have been implemented. | [9 empty] | 5 |  |  |  |  | 5
|  |  | Efforts to be evaluated | [9 empty] | Excluded |  |  |  |  | Excluded
|  |  | Score | No. | Effort
|  |  |  | 1 | Blended cement (blast-furnace cement or fly-ash cement) or eco-cement is used for the structural concrete. (Use in blinding concrete or exterior wainscots is not evaluated.)
|  |  |  | 2 | Recycled aggregate or slag aggregate for concrete is used for the structural concrete. (Use in blinding concrete or exterior wainscots is not evaluated.)
|  |  | Total = | 0
[13 empty] | - | Excluded
Specific efforts (in about 30 characters)
1.2 | Ground-reinforcing materials, foundation work and foundations
[10 empty] | Weighting = | 0.2 | 0 | 0 | 0 | 0 | Weighting = | 0.2 | 0 | 0 | 0 | #REF!
|  | 3 | Criterion
|  | Level 1 | (No corresponding level) | [9 empty] | - |  |  |  |  | 1
|  | Level 2 | (No corresponding level) | [9 empty] | - |  |  |  |  | 2
|  | ■Level 3 | None of Efforts to be evaluated No. 1 through 3 have been implemented. | [9 empty] | 3 |  |  |  |  | 3
|  | Level 4 | One of Efforts to be evaluated No. 1 through 3 has been implemented. | [9 empty] | 4 |  |  |  |  | 4
|  | Level 5 | Two or more of Efforts to be evaluated No. 1 through 3 have been implemented. | [9 empty] | 5 |  |  |  |  | 5
|  |  | Efforts to be evaluated | [9 empty] | - |  |  |  |  | Excluded
|  |  | Score | No. | Effort
|  |  |  | 1 | Blended cement (blast-furnace cement or fly-ash cement) or eco-cement is used.
|  |  |  | 2 | Recycled aggregate or slag aggregate for concrete is used.
|  |  |  | 3 | Steel slag for foundation improvement is used for improvement of the foundations.
|  |  | Total = | 0
[13 empty] | - | Excluded
Specific efforts (in about 30 characters)
1.3 | Exterior materials
|  | 3 | [7 empty] | Weighting = | 0.2 | 0 | 3 | 0 | 0 | Weighting = | 0.2 | 0 | 0 | 0 | #REF!
|  | 3 | Criterion
|  | Level 1 | Does not satisfy the criterion of Level 3. | [9 empty] | 1 |  |  |  |  | 1
|  | Level 2 | (May be selected if the Conditions for adding points are met.) | [9 empty] | - |  |  |  |  | 2
|  | ■Level 3 | 0.4 ≤ Credit ratio ([III]) in Efforts to be evaluated < 0.6 | [9 empty] | 3 |  |  |  |  | 3
|  | Level 4 | 0.6 ≤ Credit ratio ([III]) in Efforts to be evaluated < 0.8 | [9 empty] | 4 |  |  |  |  | 4
|  | Level 5 | 0.8 ≤ Credit ratio ([III]) in efforts to be evaluated | [9 empty] | 5 |  |  |  |  | 5
|  |  | Efforts to be evaluated | [9 empty] | - |  |  |  |  | Excluded
|  |  | Score | No. | Effort |  |  |  |  | Evaluation points
[9 empty] | Large-scale effort | Small-scale effort | No effort
|  |  | 0 | 1 | Use of material that promotes resource saving or waste reduction for the roofing material (in the case of a sloping roof) or waterproofing material (in the case of a flat roof) |  |  |  | 2 | 1 | 0 |  | 2 | 1 | 0 | Excluded
|  |  | 0 | 2 | Use of material that promotes resource saving or waste reduction for the roof sheathing material (in the case of a sloping roof) or waterproof sheathing material (in the case of a flat roof) |  |  |  | 2 | 1 | 0 |  | 2 | 1 | 0 | Excluded
|  |  | 2 | 3 | Use of material that promotes resource saving or waste reduction for the exterior wall material |  |  |  | 2 | 1 | 0 |  | 2 | 1 | 0 | Excluded
|  |  | 1 | 4 | Use of material that promotes resource saving or waste reduction for the exterior wall sheathing |  |  |  | 2 | 1 | 0 |  | 2 | 1 | 0 | Excluded
|  |  | 2 | 5 | Use of material that promotes resource saving or waste reduction for the insulation materials |  |  |  | 2 | 1 | 0 |  | 2 | 1 | 0 | Excluded
|  |  | [I]Total score = | 5 | [II]Maximum score = | 10 |  |  | [III]Credit ratio ([I]/[II]) = |  | 0.5
Conditions for adding points
Reused materials once used in other building structures are used for part of or more than half of the exterior materials.
[9 empty] | Points added | 0 | Level
[13 empty] | - | Excluded
Specific efforts (in about 30 characters)
1.4 | Interior materials
|  | 5 | [7 empty] | Weighting = | 0.2 | 0 | 5 | 0 | 0 | Weighting = | 0.2 | 0 | 0 | 0 | #REF!
|  | 5 | Criterion
|  | Level 1 | Does not satisfy the criterion of Level 3. | [9 empty] | 1 |  |  |  |  | 1
|  | Level 2 | (May be selected if the Conditions for adding points are met.) | [9 empty] | - |  |  |  |  | 2
|  | Level 3 | 0.4 ≤ Credit ratio ([III]) in Efforts to be evaluated < 0.6 | [9 empty] | 3 |  |  |  |  | 3
|  | Level 4 | 0.6 ≤ Credit ratio ([III]) in Efforts to be evaluated < 0.8 | [9 empty] | 4 |  |  |  |  | 4
|  | ■Level 5 | 0.8 ≤ Credit ratio ([III]) in efforts to be evaluated | [9 empty] | 5 |  |  |  |  | 5
|  |  | Efforts to be evaluated | [9 empty] | - |  |  |  |  | Excluded
|  |  | Score | No. | Effort |  |  |  |  | Evaluation points
[9 empty] | Large-scale effort | Small-scale effort | No effort
|  |  | 1 | 1 | Use of material that promotes resource saving or waste reduction for the floor finishing material |  |  |  | 2 | 1 | 0 |  | 2 | 1 | 0 | Excluded
|  |  | 2 | 2 | Use of material that promotes resource saving or waste reduction for the subfloor material |  |  |  | 2 | 1 | 0 |  | 2 | 1 | 0 | Excluded
|  |  | 2 | 3 | Use of material that promotes resource saving or waste reduction for the interior wall finish |  |  |  | 2 | 1 | 0 |  | 2 | 1 | 0 | Excluded
|  |  | 2 | 4 | Use of material that promotes resource saving or waste reduction for the interior wall sheathing material |  |  |  | 2 | 1 | 0 |  | 2 | 1 | 0 | Excluded
|  |  | 2 | 5 | Use of material that promotes resource saving or waste reduction for the ceiling finish |  |  |  | 2 | 1 | 0 |  | 2 | 1 | 0 | Excluded
|  |  | 1 | 6 | Use of material that promotes resource saving or waste reduction for the ceiling sheathing material |  |  |  | 2 | 1 | 0 |  | 2 | 1 | 0 | Excluded
|  |  | [I]Total score = | 10 | [II]Maximum score = | 12 |  |  | [III]Credit ratio ([I]/[II]) = |  | 0.83333
Conditions for adding points
Reused materials once used in other building structures are used for part of or more than half of the interior work.
[9 empty] | Points added | 0 | Level
[13 empty] | - | Excluded
Specific efforts (in about 30 characters)
1.5 | Materials for the external area
[10 empty] | Weighting = | 0.1 | 0 | 0 | 0 | 0 | Weighting = | 0.1 | 0 | 0 | 0 | #REF!
|  | 5 | Criterion
|  | Level 1 | (No corresponding level) | [9 empty] | - |  |  |  |  | 1
|  | Level 2 | (No corresponding level) | [9 empty] | - |  |  |  |  | 2
|  | Level 3 | None of Efforts to be evaluated No. 1 through 4 have been implemented. | [9 empty] | 3 |  |  |  |  | 3
|  | Level 4 | (No corresponding level) | [9 empty] | - |  |  |  |  | 4
|  | ■Level 5 | Any of Efforts to be evaluated No. 1 through 4 have been implemented. | [9 empty] | 5 |  |  |  |  | 5
|  |  | Efforts to be evaluated | [9 empty] | - |  |  |  |  | Excluded
|  |  | Score | No. | Effort
|  |  | yes | 1 | Use of recycled materials |  |  | - Application of paving blocks made from waste clay from the ceramic industry or waste glass to corridors or parking lots - Installation of an outdoor deck made of artificial materials produced from wood powder and thermoplastic resin - Use of materials for the external area that are made of waste and byproducts from other industries
|  |  |  | 2 | Use of reused materials |  |  | - Use of recycled stone for pavement stone - Use of used bricks for flower beds
|  |  |  | 3 | Use of wood products produced from sustainable forests |  |  | - Installation of an outdoor deck made of wood produced from sustainable forests - Application of wood produced from sustainable forests to the external area
|  |  |  | 4 | Use of natural materials made from plants that quickly become usable as materials and are less likely to be depleted in terms of resources |  |  | - Use of bamboo products - Application of natural materials made from plants that quickly become usable as materials and are less likely to be depleted in terms of resources to the external area
[13 empty] | - | Excluded
Specific efforts (in about 30 characters)
2 | Reduction of Waste in the Production and Construction Stages
2.1 | Production stage (members for building frames)
[10 empty] | Weighting = | 0.33 | 0 | 0 | 0 | 0 | Weighting = | 0.33 | 0 | 0 | 0 | #REF!
|  | 5 | Criterion
|  | Level 1 | (No corresponding level) | [9 empty] | - |  |  |  |  | 1
|  | Level 2 | (No corresponding level) | [9 empty] | - |  |  |  |  | 2
|  | Level 3 | No instructions have been given on efforts to reduce the generation of byproducts in the structural member production and processing stages or to promote recycling, and no such efforts have been implemented. | [9 empty] | 3 |  |  |  |  | 3
|  | Level 4 | (No corresponding level) | [9 empty] | - |  |  |  |  | 4
|  | ■Level 5 | Instructions have been given by means of design documents, etc. on efforts to reduce the generation of byproducts in the structural member production and processing stages or to promote recycling, or such efforts have actually been implemented. | [9 empty] | 5 |  |  |  |  | 5
[13 empty] | Excluded | Excluded
Specific efforts (in about 30 characters)
2.2 | Production stage (members other than those for building frames)
[10 empty] | Weighting = | 0.33 | Production stage (members other than those for building frames) | 0 | 0 | 0 | 0 | 0 | 0 | 0 | 0 | Weighting =
|  | 5 | Criterion
|  | Level 1 | (No corresponding level) | [9 empty] | - |  |  |  |  | 1
|  | Level 2 | (No corresponding level) | [9 empty] | - |  |  |  |  | 2
|  | Level 3 | Does not satisfy the criterion of Level 4. | [9 empty] | 3 |  |  |  |  | 3
|  | Level 4 | Instructions have been given by means of design documents, etc. on the use of one or two materials, other than members for the building frames, for which efforts have been made to reduce the generation of byproducts during the production or processing stages or to promote recycling, or such efforts have actually been implemented. | [9 empty] | 4 |  |  |  |  | 4
|  | ■Level 5 | Instructions have been given by means of design documents, etc. on the use of three or more materials, other than members for the building frames, for which efforts have been made to reduce the generation of byproducts during the production or processing stages or to promote recycling, or such efforts have actually been implemented. | [9 empty] | 5 |  |  |  |  | 5
[13 empty] | - | Excluded
Specific efforts (in about 30 characters)
2.3 | Construction stage
[10 empty] | Weighting = | 0.33 | Construction stage | 0 | 0 | 0 | 0 | 0 | 0 | 0 | 0 | Weighting =
|  | 5 | Criterion
|  | Level 1 | (No corresponding level) | [9 empty] | - |  |  |  |  | 1
|  | Level 2 | (No corresponding level) | [9 empty] | - |  |  |  |  | 2
|  | Level 3 | No instructions have been given on efforts to reduce the generation of byproducts in the construction stage or to promote recycling, and no such efforts have been implemented. | [9 empty] | 3 |  |  |  |  | 3
|  | Level 4 | (No corresponding level) | [9 empty] | - |  |  |  |  | 4
|  | ■Level 5 | Instructions have been given by means of design documents, etc. on efforts to reduce the generation of byproducts in the construction stage or to promote recycling, or such efforts have actually been implemented. | [9 empty] | 5 |  |  |  |  | 5
[13 empty] | - | Excluded
Specific efforts (in about 30 characters)
3 | Promotion of Recycling
3.1 | Provision of information on materials used
[10 empty] | Weighting = | 1 | Provision of information on materials used | 0 | 0 | 0 | 0 | 0 | 0 | 0 | 0 | Weighting =
|  | 5 | Criterion
|  | Level 1 | (No corresponding level) | [9 empty] | - |  |  |  |  | 1
|  | Level 2 | (No corresponding level) | [9 empty] | - |  |  |  |  | 2
|  | Level 3 | No information on recycling or disposal of materials used in the building has been given to the occupants. | [9 empty] | 3 |  |  |  |  | 3
|  | Level 4 | (No corresponding level) | [9 empty] | - |  |  |  |  | 4
|  | ■Level 5 | Some information on recycling or disposal of materials used in the building has been given to the occupants. | [9 empty] | 5 |  |  |  |  | 5
[13 empty] | - | Excluded
Specific efforts (in about 30 characters)

## LR3 scorings
[9 empty] | nBuilding name: | IBR(MK)'s house |  | I→hide to IV
LRH3 Consideration of the Global, Local and Surrounding Environment | [12 empty] | プルダウン選択肢 |  | 0 |  |  |  | 0
[7 empty] | For the colored cells, select the appropriate term from the pull-down menu or enter the appropriate value or comment. | [7 empty] | 1 |  | ON | yes | 0
1 | Consideration of Global Warming
[10 empty] | Weighting = | 0.33333 | 0 | 0 | 0 | 0 | 0 | 0 | 0 | 0 | Weighting = | 0.33333
|  | 4.9864 | Criterion
|  | Level 1 to Level 5 | Levels are expressed in life cycle CO2 emission rates converted to any of the numbers 1 through 5 (down to the first decimal place). Levels 1, 3, and 5 are defined by the following emission rates: Level 1: The life cycle CO2 emission rate is 125% or higher than that of an ordinary house (reference value). Level 3: The life cycle CO2 emission rate is equal to that of an ordinary house (reference value). Level 5: The life cycle CO2 emission rate is 75% or lower than that of an ordinary house (reference value). | [9 empty] | 1 | 1 | Level 1 | ■Level 1 |  | 1
[13 empty] | 2 | 2 | Level 2 | ■Level 2 |  | 2
[13 empty] | 3 | 3 | Level 3 | ■Level 3 |  | 3
[13 empty] | 4 | 4 | Level 4 | ■Level 4 |  | 4
[13 empty] | 5 | 5 | Level 5 | ■Level 5 |  | 5
|  |  | Life Cycle CO2 Conversion: |  |  |  | kg-CO2/year m2 | [5 empty] | - | Excluded |  |  |  | Excluded
|  |  |  | Construction | Repair, renewal and demolition | Occupancy | Total | Emission rate | Converted score from life cycle CO2 emission rate
|  |  | Reference | 8.915 | 3.023 | 31.407 | 43.345 | 100% |  | Converted score = | 4.9864
|  |  | Subject | 2.972 | 5.799 | 23.8114 | 32.5824 | 75.17%
2 | Consideration of the Local Environment
2.1 | Control of the burden on the local infrastructure
[10 empty] | Weighting = | 0.5 | 0 | 0 | 0 | 0 | 0 | 0 | 0 | 0 | Weighting = | 0.5
|  | 3 | Criterion
|  | Level 1 | (No corresponding level) | [9 empty] | - |  |  |  |  | 1
|  | Level 2 | None of Efforts to be evaluated No. 1 through 6 have been implemented. | [9 empty] | 2 |  |  |  |  | 2
|  | ■Level 3 | One of Efforts to be evaluated No. 1 through 6 has been implemented. | [9 empty] | 3 |  |  |  |  | 3
|  | Level 4 | Two or three of Efforts to be evaluated No. 1 through 6 have been implemented. | [9 empty] | 4 |  |  |  |  | 4
|  | Level 5 | Four or more of Efforts to be evaluated No. 1 through 6 have been implemented. | [9 empty] | 5 |  |  |  |  | 5
|  |  | Efforts to be evaluated | [9 empty] | - |  |  |  |  | Excluded
|  |  | Score | Classification | No. | Effort
|  |  |  | Control of rainwater and wastewater loads | 1 | More than half of the external area is covered by planted areas (including ponds), permeable paving, or other water-permeable surface finishes in order to allow rainwater to permeate into the external area ground.
[5 empty] | 2 | An arrangement to allow rainwater to infiltrate into the ground, such as a soakaway or leaching trench, is installed to allow infiltration of rainwater that has fallen on the roof.
[5 empty] | 3 | A rainwater storage and utilization system is installed.
|  |  | yes | Control of domestic refuse load | 4 | Refuse treatment equipment is installed to reduce the amount of food scraps generated.
[5 empty] | 5 | A space for storing refuse by type is set aside inside the building or in the external area.
|  |  |  | Others | 6 | Efforts other than those mentioned above have been implemented to reduce the load on the local infrastructure, such as the installation of a sewage treatment facility.
|  |  | Total = | 1
[13 empty] | - | Excluded
Specific efforts (in about 30 characters)
2.2 | Preservation of the existing natural environment
[10 empty] | Weighting = | 0.5 | 0 | 0 | 0 | 0 | 0 | 0 | 0 | 0 | Weighting = | 0.5
|  | 4 | Criterion
|  | Level 1 | No consideration has been given to preservation of the existing natural environment or natural resources. | [9 empty] | 1 |  |  |  |  | 1
|  | Level 2 | (No corresponding level) | [9 empty] | - |  |  |  |  | 2
|  | Level 3 | Ordinary consideration has been partly given to or ordinary actions have been partly taken for preservation of the existing natural environment or natural resources (one point or more). | [9 empty] | 3 |  |  |  |  | 3
|  | ■Level 4 | Ordinary consideration has been given to or ordinary actions have been taken for preservation of the existing natural environment or natural resources (two points or more). | [9 empty] | 4 |  |  |  |  | 4
|  | Level 5 | Almost no changes have been made to the existing natural environment and efforts have been actively implemented to preserve it (four points or more). | [9 empty] | 5 |  |  |  |  | 5
|  |  | Efforts to be evaluated | [9 empty] | - |  |  |  |  | Excluded
|  |  | Score | No. | Effort | [5 empty] | Points
|  |  | 1 | 1 | <Preservation of the topographical features> The original topography is maintained without any change. | [5 empty] | 1 |  |  | 1
|  |  |  | 2 | <Preservation of the surface soil> The original topsoil is mostly maintained (including cases where the original topsoil was unsuitable for planting and was therefore covered with good soil). | [5 empty] | 0.5 |  |  | 0.5
|  |  | 0 | 3 | <Preservation of existing trees (medium-height and tall trees)> [1] The originally growing medium-height and tall trees (2 m or more) are maintained. |  |  |  |  | 0 | (per tree) +1 |  |  | 1
|  |  | 1 |  | <Preservation of existing trees (shrubs)> [2] The originally growing shrubs (less than 2 m) are maintained. |  |  |  |  | 2 | (per tree (plant)) +0.5 |  |  | 0.5
|  |  |  | 4 | <Use of local species (tall trees)> More than half of newly planted tall trees are local (or indigenous) species. | [5 empty] | 1 |  |  | 1
[5 empty] | <Use of local species (medium-height trees and shrubs)> More than half of newly planted shrubs are local (or indigenous) species. | [5 empty] | 0.5 |  |  | 0.5
|  |  | Total = | 2
[13 empty] | - | Excluded
Specific efforts (in about 30 characters)
3 | Consideration of the Surrounding Environment
3.1 | Reduction of noise, vibration, exhaust and exhaust heat
[10 empty] | Weighting = | 0.5 | 0 | 0 | 0 | 0 | 0 | 0 | 0 | 0 | Weighting = | 0.5
|  | 4 | Criterion
|  | Level 1 | No particular consideration is given. | [9 empty] | 1 | 1 | Level 1 | ■Level 1 |  | 1
|  | Level 2 | (No corresponding level) | [9 empty] | - | 2 | Level 2 | ■Level 2 |  | 2
|  | Level 3 | Ordinary consideration is given to prevent sources of noise, vibration, exhaust, or exhaust heat from seriously affecting neighboring houses. | [9 empty] | 3 | 3 | Level 3 | ■Level 3 |  | 3
|  | ■Level 4 | In addition to Level 3 compliance, some actions are taken with respect to some sources of noise, vibration, exhaust, or exhaust heat. | [9 empty] | 4 | 4 | Level 4 | ■Level 4 |  | 4
|  | Level 5 | In addition to Level 3 compliance, actions are taken with respect to all sources of noise, vibration, exhaust, and exhaust heat. | [9 empty] | 5 | 5 | Level 5 | ■Level 5 |  | 5
|  |  | Efforts to be evaluated | [9 empty] | - | Excluded |  |  |  | Excluded
|  |  | Score | No. | Effort
|  |  | yes | Level 3 | Ordinary consideration is given to prevent sources of noise, vibration, exhaust, or exhaust heat from seriously affecting neighboring houses.
|  |  | yes | 1 | Control of noise or vibration sources |  | Reduction of noise or vibration is considered by the installation of low-vibration or low-noise type equipment, appropriate choice of installation locations, or provision of screens to reduce noise transmission with respect to noise or vibration generated from air-conditioner outdoor units, the hot-water supply system, and other units placed or installed outdoors.
|  |  |  | 2 | Control of exhaust or exhaust heat sources |  | Measures are taken for the reduction of exhaust or exhaust heat, which may include the use of members that adjust the installation location or exhaust discharge direction or the installation of screens so as to prevent exhaust or exhaust heat generated from fuel-burning equipment or air-conditioner outdoor units from affecting neighboring houses.
[13 empty] | - | Excluded
Specific efforts (in about 30 characters)
3.2 | Improvement of the thermal environment of the surrounding area
[10 empty] | Weighting = | 0.5 | 0 | 0 | 0 | 0 | 0 | 0 | 0 | 0 | Weighting = | 0.5 | 0
|  | 5 | Criterion
|  | Level 1 | (No corresponding level) | [9 empty] | - |  |  |  |  | 1
|  | Level 2 | (No corresponding level) | [9 empty] | - |  |  |  |  | 2
|  | Level 3 | No special effort made | [9 empty] | 3 |  |  |  |  | 3
|  | Level 4 | One of Efforts to be evaluated No. 1 through 4 have been implemented. | [9 empty] | 4 |  |  |  |  | 4
|  | ■Level 5 | Two or more of Efforts to be evaluated No. 1 through 4 have been implemented. | [9 empty] | 5 |  |  |  |  | 5
|  |  | Efforts to be evaluated | [9 empty] | - |  |  |  |  | Excluded
|  |  | Score | No. |  | Effort
|  |  | yes | 1 | Some measures have been taken to reduce the thermal impact on the surrounding area so as to ensure smooth ventilation in the neighborhood. |  | [1] The building is set back in response to the prevailing wind direction in summer. Ratio of setback from the site boundary to the building height: 30% or more
|  |  | yes | 2 | The thermal impact on the surrounding area is reduced by maintaining a green area (including water surfaces) at the site (either [1] or [2] has been implemented). |  | [1] Efforts have been made to create as much shade from the sun as possible at the site by arranging medium-height/tall trees, piloti, eaves, or pergolas. Lateral projecting area: 20% or more
[2] Rise of temperature on or near the ground surface is mitigated by arranging lawns, grass, shrubs, or ponds. Green coverage ratio: 10% or more
|  |  |  | 3 | The thermal impact on the surrounding area is reduced by choosing the appropriate surface cover (either [1] or [2] has been implemented). |  | [1] The area of the ground covered by asphalt or concrete is reduced. Ground paved area ratio: less than 20%
[2] Covering materials with good water retainability, water permeability, or sunlight reflectivity are used for the ground surface. Ratio of area covered by water-retaining and water-permeable pavement: 10% or more
|  |  |  | 4 | The thermal impact on the surrounding area is reduced by choosing the appropriate exterior materials (either [1] or [2] has been implemented). |  | [1] Rooftop: Rooftop greening area ratio: 20% or more Or roofing materials with good sunlight reflectivity and longwave radiation efficiency are selected: 20% or more
[2] Exterior wall surfaces: Ratio of green area to the total surface area of the exterior wall surfaces facing east, west, and south: 20% or more Or exterior wall materials with good sunlight reflectivity and longwave radiation efficiency: 20% or more
|  |  | Total = | 2
[13 empty] | - | Excluded
Specific efforts (in about 30 characters)

## Weights
[12 empty] | I→hide P to AU | [17 empty] | ←I
Weighting Coefficients |  |  | I→hide E | I→hide G to J |  |  | ←I |  | I→hide L to N |  | ←I | 重み係数(既定) | [19 empty] | I→hide AW |  |  | I→hide to IV
[12 empty] | 2 | [14 empty] | 1．基本設計 |  |  |  | Weighting Coefficients (default values)
|  | After correction |  | 補正前 |  | 補正前計 |  | not applicable |  | 既定重み |  |  |  |  | 建物全体 | [18 empty] | Entire building
|  | 全体-共有 | 住居-宿泊 | 全体-共有 | 住居-宿泊 | 全体-共有 | 住居-宿泊 | 全体-共有 | 住居-宿泊 | 全体-共有 | 住居-宿泊 |  | 項目 | 項目名 | 戸建住宅 | [12 empty] | 項目 | 項目名 |  |  | 項目 | 項目名 | 戸建住宅
| 延面積比率 | 1 | [10 empty] | 延面積 | 延面積比率 | 1 | 0 | 0 | 0 | 0 | 0 | 0 | 0 | 0 | 0 | 0 | 0
QH | Environmental Quality of the Building |  |  |  |  | 1 | 0 |  |  |  |  | QH |  | Environmental Quality of the Building |  |  |  |  | 1 | 1 | 1 |  |  | 0 | 0 | 0 |  |  |  |  | QH |  | Environmental Quality of the Building
QH1 | Comfortable, Healthy and Safe Indoor Environment | 0.45 | 0 | 0.45 | 0 | 1 | 0 | 1 | 0 | 0.45 | 0 | QH1 | 1 | Comfortable, Healthy and Safe Indoor Environment | 0.45 | 0 | 0 | 0 | 0 | 0 | 0 | 0 | 0 | 0 | 0 | 0 |  |  |  |  | QH1 | 1 | Comfortable, Healthy and Safe Indoor Environment | 0.45
1 | Heating and Cooling | 0.5 | 0 | 0.5 | 0 | 1 | 0 | 1 | 0 | 0.5 | 0 | 1 | 1.1 | Heating and Cooling | 0.5 | 0 | 0 | 0 | 0 | 0 | 0 | 0 | 0 | 0 | 0 | 0 |  |  |  |  | 1 | 1.1 | Heating and Cooling | 0.5
1.1 | Basic performance | 0.5 | 0 | 0.5 | 0 | 1 | 0 | 1 | 0 | 0.5 | 0 | 1.1 | 1.1.1 | Basic performance | 0.5 | 0 | 0 | 0 | 0 | 0 | 0 | 0 | 0 | 0 | 0 | 0 |  |  |  |  | 1.1 | 1.1.1 | Basic performance | 0.5
1.1.1 | Ensuring thermal insulation and airtightness performance | 0.65 | 0 | 0.65 | 0 |  |  | 1 | 0 | 0.65 | 0 | 1.1.1 | 1.1.1.1 | Ensuring thermal insulation and airtightness performance | 0.65 | 0 | 0 | 0 | 0 | 0 | 0 | 0 | 0 | 0 | 0 | 0 |  |  |  |  | 1.1.1 | 1.1.1.1 | Ensuring thermal insulation and airtightness performance | 0.65
1.1.2 | Sunlight adjustment capability | 0.35 | 0 | 0.35 | 0 |  |  | 1 | 0 | 0.35 | 0 | 1.1.2 | 1.1.1.1 | Sunlight adjustment capability | 0.35 | 0 | 0 | 0 | 0 | 0 | 0 | 0 | 0 | 0 | 0 | 0 |  |  |  |  | 1.1.2 | 1.1.1.1 | Sunlight adjustment capability | 0.35
1.2 | Preventing summer heat | 0.25 | 0 | 0.25 | 0 | 1 | 0 | 1 | 0 | 0.25 | 0 | 1.2 | 1.1.1 | Preventing summer heat | 0.25 | 0 | 0 | 0 | 0 | 0 | 0 | 0 | 0 | 0 | 0 | 0 |  |  |  |  | 1.2 | 1.1.1 | Preventing summer heat | 0.25
1.2.1 | Allowing breezes in and heat out | 0.5 | 0 | 0.5 | 0 |  |  | 1 | 0 | 0.5 | 0 | 1.2.1 | 1.1.1.2 | Allowing breezes in and heat out | 0.5 | 0 | 0 | 0 | 0 | 0 | 0 | 0 | 0 | 0 | 0 | 0 |  |  |  |  | 1.2.1 | 1.1.1.2 | Allowing breezes in and heat out | 0.5
1.2.2 | Proper planning for cooling | 0.5 | 0 | 0.5 | 0 |  |  | 1 | 0 | 0.5 | 0 | 1.2.2 | 1.1.1.2 | Proper planning for cooling | 0.5 | 0 | 0 | 0 | 0 | 0 | 0 | 0 | 0 | 0 | 0 | 0 |  |  |  |  | 1.2.2 | 1.1.1.2 | Proper planning for cooling | 0.5
1.3 | Preventing winter cold | 0.25 | 0 | 0.25 | 0 | 1 | 0 | 1 | 0 | 0.25 | 0 | 1.3 | 1.1.1 | Preventing winter cold | 0.25 | 0 | 0 | 0 | 0 | 0 | 0 | 0 | 0 | 0 | 0 | 0 |  |  |  |  | 1.3 | 1.1.1 | Preventing winter cold | 0.25
1.3.1 | Proper planning for heating | 1 | 0 | 1 | 0 |  |  | 1 | 0 | 1 | 0 | 1.3.1 | 1.1.1.3 | Proper planning for heating | 1 | [15 empty] | 1.3.1 | 1.1.1.3 | Proper planning for heating | 1 |  | I→hide 19
0 | 0 |  |  | 0 | 0 |  |  | 0 | 0 | 0 | 0 |  |  |  | 0 | [15 empty] | 1.3.2 |  | 評価しない | 0
2 | Health, Safety and Security | 0.3 | 0 | 0.3 | 0 | 1 | 0 | 1 | 1 | 0.3 | 0 | 2 | 1.1 | Health, Safety and Security | 0.3 | 0 | 0 | 0 | 0 | 0 | 0 | 0 | 0 | 0 | 0 | 0 |  |  |  |  | 2 | 1.1 | Health, Safety and Security | 0.3
2.1 | Countermeasures against chemical contaminants | 0.33333 | 0 | 0.33333 | 0 |  |  | 1 | 1 | 0.33333 | 0 | 2.1 | 1.1.2 | Countermeasures against chemical contaminants | 0.33333 | 0 | 0 | 0 | 0 | 0 | 0 | 0 | 0 | 0 | 0 | 0 |  |  |  |  | 2.1 | 1.1.2 | Countermeasures against chemical contaminants | 0.33333
2.2 | Proper planning for ventilation | 0.33333 | 0 | 0.33333 | 0 |  |  | 1 | 1 | 0.33333 | 0 | 2.2 | 1.1.2 | Proper planning for ventilation | 0.33333 | 0 | 0 | 0 | 0 | 0 | 0 | 0 | 0 | 0 | 0 | 0 |  |  |  |  | 2.2 | 1.1.2 | Proper planning for ventilation | 0.33333
2.3 | Precautions against crime | 0.33333 | 0 | 0.33333 | 0 |  |  | 1 | 1 | 0.33333 | 0 | 2.3 | 1.1.2 | Precautions against crime | 0.33333 | 0 | 0 | 0 | 0 | 0 | 0 | 0 | 0 | 0 | 0 | 0 |  |  |  |  | 2.3 | 1.1.2 | Precautions against crime | 0.33333
3 | Brightness | 0.1 | 0 | 0.1 | 0 | 1 | 0 | 1 | 1 | 0.1 | 0 | 3 | 1.1 | Brightness | 0.1 | 0 | 0 | 0 | 0 | 0 | 0 | 0 | 0 | 0 | 0 | 0 |  |  |  |  | 3 | 1.1 | Brightness | 0.1
3.1 | Use of daylight | 1 | 0 | 1 | 0 |  |  | 1 | 1 | 1 | 0 | 3.1 | 1.1.3 | Use of daylight | 1 | 0 | 0 | 0 | 0 | 0 | 0 | 0 | 0 | 0 | 0 | 0 |  |  |  |  | 3.1 | 1.1.3 | Use of daylight | 1 |  | I→hide 26
3.2 | 評価しない | 0 | 0 | 0 | 0 |  |  | 0 | 0 | 0 | 0 | 3.2 | 0 | 評価しない | 0 | 0 | 0 | 0 | 0 | 0 | 0 | 0 | 0 | 0 | 0 | 0 |  |  |  |  | 3.2 |  | 評価しない | 0
4 | Quietness | 0.1 | 0 | 0.1 | 0 |  |  | 1 | 1 | 0.1 | 0 | 4 | 1.1 | Quietness | 0.1 | 0 | 0 | 0 | 0 | 0 | 0 | 0 | 0 | 0 | 0 | 0 |  |  |  |  | 4 | 1.1 | Quietness | 0.1
QH2 | Ensuring a Long Service Life | 0.3 | 0 | 0.3 | 0 | 1 | 0 | 1 | 0 | 0.3 | 0 | QH2 | 1 | Ensuring a Long Service Life | 0.3 | 0 | 0 | 0 | 0 | 0 | 0 | 0 | 0 | 0 | 0 | 0 |  |  |  |  | QH2 | 1 | Ensuring a Long Service Life | 0.3
1 | Basic Life Performance | 0.5 | 0 | 0.5 | 0 | 1 | 0 | 1 | 1 | 0.5 | 0 | 1 | 1.2 | Basic Life Performance | 0.5 | 0 | 0 | 0 | 0 | 0 | 0 | 0 | 0 | 0 | 0 | 0 |  |  |  |  | 1 | 1.2 | Basic Life Performance | 0.5
1.1 | Building frames | 0.3 | 0 | 0.3 | 0 |  |  | 1 | 1 | 0.3 | 0 | 1.1 | 1.2.1 | Building frames | 0.3 | 0 | 0 | 0 | 0 | 0 | 0 | 0 | 0 | 0 | 0 | 0 |  |  |  |  | 1.1 | 1.2.1 | Building frames | 0.3
1.2 | Exterior wall materials | 0.1 | 0 | 0.1 | 0 |  |  | 1 | 1 | 0.1 | 0 | 1.2 | 1.2.1 | Exterior wall materials | 0.1 | 0 | 0 | 0 | 0 | 0 | 0 | 0 | 0 | 0 | 0 | 0 |  |  |  |  | 1.2 | 1.2.1 | Exterior wall materials | 0.1
1.3 | Roof materials/flat roof | 0.1 | 0 | 0.1 | 0 |  |  | 1 | 1 | 0.1 | 0 | 1.3 | 1.2.1 | Roof materials/flat roof | 0.1 | [15 empty] | 1.3 | 1.2.1 | Roof materials/flat roof | 0.1
1.4 | Resistance against natural disasters | 0.3 | 0 | 0.3 | 0 |  |  | 1 | 1 | 0.3 | 0 | 1.4 | 1.2.1 | Resistance against natural disasters | 0.3 | [15 empty] | 1.4 | 1.2.1 | Resistance against natural disasters | 0.3
1.5 | Fire preparedness | 0.2 | 0 | 0.2 | 0 | 1 | 0 | 1 | 1 | 0.2 | 0 | 1.5 | 1.2.1 | Fire preparedness | 0.2 | [15 empty] | 1.5 | 1.2.1 | Fire preparedness | 0.2
1.5.1 | Fire-resistant structure (excluding openings) | 0.65 | 0 | 0.65 | 0 |  |  | 1 | 1 | 0.65 | 0 | 1.5.1 | 1.2.1.1 | Fire-resistant structure (excluding openings) | 0.65 | [15 empty] | 1.5.1 | 1.2.1.1 | Fire-resistant structure (excluding openings) | 0.65
1.5.2 | Early detection of fire | 0.35 | 0 | 0.35 | 0 |  |  | 1 | 1 | 0.35 | 0 | 1.5.2 | 1.2.1.1 | Early detection of fire | 0.35 | [15 empty] | 1.5.2 | 1.2.1.1 | Early detection of fire | 0.35
2 | Maintenance | 0.25 | 0 | 0.25 | 0 | 1 | 0 | 1 | 1 | 0.25 | 0 | 2 | 1.2 | Maintenance | 0.25 | 0 | 0 | 0 | 0 | 0 | 0 | 0 | 0 | 0 | 0 | 0 |  |  |  |  | 2 | 1.2 | Maintenance | 0.25
2.1 | Ease of maintenance | 0.65 | 0 | 0.65 | 0 |  |  | 1 | 1 | 0.65 | 0 | 2.1 | 1.2.2 | Ease of maintenance | 0.65 | 0 | 0 | 0 | 0 | 0 | 0 | 0 | 0 | 0 | 0 | 0 |  |  |  |  | 2.1 | 1.2.2 | Ease of maintenance | 0.65
2.2 | Maintenance system | 0.35 | 0 | 0.35 | 0 |  |  | 1 | 1 | 0.35 | 0 | 2.2 |  | Maintenance system | 0.35 | 0 | 0 | 0 | 0 | 0 | 0 | 0 | 0 | 0 | 0 | 0 |  |  |  |  | 2.2 | 1.2.2 | Maintenance system | 0.35
3 | Functionality | 0.25 | 0 | 0.25 | 0 | 1 | 0 | 1 | 1 | 0.25 | 0 | 3 | 1.2 | Functionality | 0.25 | 0 | 0 | 0 | 0 | 0 | 0 | 0 | 0 | 0 | 0 | 0 |  |  |  |  | 3 | 1.2 | Functionality | 0.25
3.1 | Size and layout of rooms | 0.5 | 0 | 0.5 | 0 |  |  | 1 | 1 | 0.5 | 0 | 3.1 | 1.2.3 | Size and layout of rooms | 0.5 | 0 | 0 | 0 | 0 | 0 | 0 | 0 | 0 | 0 | 0 | 0 |  |  |  |  | 3.1 | 1.2.3 | Size and layout of rooms | 0.5
3.2 | Barrier-free design | 0.5 | 0 | 0.5 | 0 |  |  | 1 | 1 | 0.5 | 0 | 3.2 | 1.2.3 | Barrier-free design | 0.5 | 0 | 0 | 0 | 0 | 0 | 0 | 0 | 0 | 0 | 0 | 0 |  |  |  |  | 3.2 | 1.2.3 | Barrier-free design | 0.5
QH3 | Creating a Richer Townscape and Ecosystem | 0.25 | 0 | 0.25 | 0 | 1 | 0 | 1 | 0 | 0.25 | 0 | QH3 | 1 | Creating a Richer Townscape and Ecosystem | 0.25 | 0 | 0 | 0 | 0 | 0 | 0 | 0 | 0 | 0 | 0 | 0 |  |  |  |  | QH3 | 1 | Creating a Richer Townscape and Ecosystem | 0.25
1 | Consideration of the Townscape and Landscape | 0.3 | 0 | 0.3 | 0 |  |  | 1 | 1 | 0.3 | 0 | 1 | 1.3 | Consideration of the Townscape and Landscape | 0.3 | 0 | 0 | 0 | 0 | 0 | 0 | 0 | 0 | 0 | 0 | 0 |  |  |  |  | 1 | 1.3 | Consideration of the Townscape and Landscape | 0.3
2 | Creating the Biological Environment | 0.3 | 0 | 0.3 | 0 | 1 | 0 | 1 | 1 | 0.3 | 0 | 2 | 1.3 | Creating the Biological Environment | 0.3 | 0 | 0 | 0 | 0 | 0 | 0 | 0 | 0 | 0 | 0 | 0 |  |  |  |  | 2 | 1.3 | Creating the Biological Environment | 0.3
2.1 | Greening of the premises | 0.65 | 0 | 0.65 | 0 |  |  | 1 | 1 | 0.65 | 0 | 2.1 | 1.3.2 | Greening of the premises | 0.65 | [15 empty] | 2.1 | 1.3.2 | Greening of the premises | 0.65
2.2 | Ensuring the biological habitat | 0.35 | 0 | 0.35 | 0 |  |  | 1 | 1 | 0.35 | 0 | 2.2 | 1.3.2 | Ensuring the biological habitat | 0.35 | [15 empty] | 2.2 | 1.3.2 | Ensuring the biological habitat | 0.35
3 | Safety and Security of the Region | 0.2 | 0 | 0.2 | 0 |  |  | 1 | 1 | 0.2 | 0 | 3 | 1.3 | Safety and Security of the Region | 0.2 | 0 | 0 | 0 | 0 | 0 | 0 | 0 | 0 | 0 | 0 | 0 |  |  |  |  | 3 | 1.3 | Safety and Security of the Region | 0.2
4 | Utilizing Regional Resources and Inheriting the Regional Housing Culture | 0.2 | 0 | 0.2 | 0 |  |  | 1 | 1 | 0.2 | 0 | 4 | 1.3 | Utilizing Regional Resources and Inheriting the Regional Housing Culture | 0.2 | [15 empty] | 4 | 1.3 | Utilizing Regional Resources and Inheriting the Regional Housing Culture | 0.2
LRH | Environmental Load Reduction of the Building |  |  |  |  | 1 | 0 |  |  |  |  | LRH |  | Environmental Load Reduction of the Building | [16 empty] | LRH |  | Environmental Load Reduction of the Building
LRH1 | Conserving Energy and Water | 0.35 | 0 | 0.35 | 0 | 1 | 0 | 1 | 0 | 0.35 | 0 | LRH1 | 2 | Conserving Energy and Water | 0.35 | 0 | 0 | 0 | 0 | 0 | 0 | 0 | 0 | 0 | 0 | 0 |  |  |  |  | LRH1 | 2 | Conserving Energy and Water | 0.35
1 | Energy Saving through Building Innovation | 0.35 | 0 | 0.35 | 0 | 1 | 0 | 1 | 0 | 0.35 | 0 | 1 | 2.1 | Energy Saving through Building Innovation | 0.35 | 0 | 0 | 0 | 0 | 0 | 0 | 0 | 0 | 0 | 0 | 0 |  |  |  |  | 1 | 2.1 | Energy Saving through Building Innovation | 0.35
1.1 | Control of thermal load of building | 0.5 | 0 | 0.5 | 0 |  |  | 1 | 0 | 0.5 | 0 | 1.1 | 2.1.2 | Control of thermal load of building | 0.5 | [15 empty] | 1.1 | 2.1.2 | Control of thermal load of building | 0.5
1.2 | Natural energy use | 0.5 | 0 | 0.5 | 0 |  |  | 1 | 0 | 0.5 | 0 | 1.2 | 2.1.2 | Natural energy use | 0.5 | [15 empty] | 1.2 | 2.1.2 | Natural energy use | 0.5
2 | Energy Saving through Equipment Performance | 0.4 | 0 | 0.4 | 0 | 1 | 0 | 1 | 0 | 0.4 | 0 | 2 | 2.1 | Energy Saving through Equipment Performance | 0.4 | 0 | 0 | 0 | 0 | 0 | 0 | 0 | 0 | 0 | 0 | 0 |  |  |  |  | 2 | 2.1 | Energy Saving through Equipment Performance | 0.4
2.1 | Air-conditioning systems | 0.27 | 0 | 0.27 | 0 | 1 | 0 | 1 | 0 | 0.27 | 0 | 2.1 | 2.1.2 | Air-conditioning systems | 0.27 | 0 | 0 | 0 | 0 | 0 | 0 | 0 | 0 | 0 | 0 | 0 |  |  |  |  | 2.1 | 2.1.2 | Air-conditioning systems | 0.27
2.1.1 | Heating system | 0.8 | 0 | 0.8 | 0 |  |  | 1 | 0 | 0.8 | 0 | 2.1.1 | 2.1.2.2 | Heating system | 0.8 | [15 empty] | 2.1.1 | 2.1.2.2 | Heating system | 0.8
2.1.2 | Cooling system | 0.2 | 0 | 0.2 | 0 |  |  | 1 | 0 | 0.2 | 0 | 2.1.2 | 2.1.2.2 | Cooling system | 0.2 | [15 empty] | 2.1.2 | 2.1.2.2 | Cooling system | 0.2
2.2 | Hot-water equipment | 0.37 | 0 | 0.37 | 0 | 1 | 0 | 1 | 0 | 0.37 | 0 | 2.2 | 2.1.2 | Hot-water equipment | 0.37 | 0 | 0 | 0 | 0 | 0 | 0 | 0 | 0 | 0 | 0 | 0 |  |  |  |  | 2.2 | 2.1.2 | Hot-water equipment | 0.37
2.2.1 | Hot-water supply equipment | 0.8 | 0 | 0.8 | 0 |  |  | 1 | 0 | 0.8 | 0 | 2.2.1 | 2.1.2.2 | Hot-water supply equipment | 0.8 | [15 empty] | 2.2.1 | 2.1.2.2 | Hot-water supply equipment | 0.8
2.2.2 | Heat insulation of bathtub | 0.1 | 0 | 0.1 | 0 |  |  | 1 | 0 | 0.1 | 0 | 2.2.2 | 2.1.2.2 | Heat insulation of bathtub | 0.1 | [15 empty] | 2.2.2 | 2.1.2.2 | Heat insulation of bathtub | 0.1
2.2.3 | Hot-water plumbing | 0.1 | 0 | 0.1 | 0 |  |  | 1 | 0 | 0.1 | 0 | 2.2.3 | 2.1.2.2 | Hot-water plumbing | 0.1 | [15 empty] | 2.2.3 | 2.1.2.2 | Hot-water plumbing | 0.1
2.3 | Lighting fixtures, home electric appliances and kitchen equipment | 0.25 | 0 | 0.25 | 0 |  |  | 1 | 0 | 0.25 | 0 | 2.3 | 2.1.2 | Lighting fixtures, home electric appliances and kitchen equipment | 0.25 | [15 empty] | 2.3 | 2.1.2 | Lighting fixtures, home electric appliances and kitchen equipment | 0.25
2.4 | Ventilation system | 0.05 | 0 | 0.05 | 0 |  |  | 1 | 0 | 0.05 | 0 | 2.4 | 2.1.2 | Ventilation system | 0.05 | [15 empty] | 2.4 | 2.1.2 | Ventilation system | 0.05
2.5 | Highly energy-efficient equipment | 0.06 | 0 | 0.06 | 0 | 1 | 0 | 1 | 0 | 0.06 | 0 | 2.5 | 2.1.2 | Highly energy-efficient equipment | 0.06 | [15 empty] | 2.5 | 2.1.2 | Highly energy-efficient equipment | 0.06
2.5.1 | Home cogeneration system | 1 | 0 | 1 | 0 |  |  | 1 | 0 | 1 | 0 | 2.5.1 | 2.1.2.5 | Home cogeneration system | 1 | [15 empty] | 2.5.1 | 2.1.2.5 | Home cogeneration system | 1
2.5.2 | Solar power generation system | 0 | 0 | 0 | 0 |  |  | 0 | 0 | 0 | 0 | 2.5.2 | 2.1.2.5 | Solar power generation system | 0 | [15 empty] | 2.5.2 | 2.1.2.5 | Solar power generation system
3 | Water Conservation | 0.15 | 0 | 0.15 | 0 | 1 | 0 | 1 | 0 | 0.15 | 0 | 3 | 2.1 | Water Conservation | 0.15 | 0 | 0 | 0 | 0 | 0 | 0 | 0 | 0 | 0 | 0 | 0 |  |  |  |  | 3 | 2.1 | Water Conservation | 0.15
3.1 | Water-saving systems | 0.75 | 0 | 0.75 | 0 |  |  | 1 | 0 | 0.75 | 0 | 3.1 | 2.1.3 | Water-saving systems | 0.75 | 0 | 0 | 0 | 0 | 0 | 0 | 0 | 0 | 0 | 0 | 0 |  |  |  |  | 3.1 | 2.1.3 | Water-saving systems | 0.75
3.2 | Rainwater use | 0.25 | 0 | 0.25 | 0 |  |  | 1 | 0 | 0.25 | 0 | 3.2 | 2.1.3 | Rainwater use | 0.25 | 0 | 0 | 0 | 0 | 0 | 0 | 0 | 0 | 0 | 0 | 0 |  |  |  |  | 3.2 | 2.1.3 | Rainwater use | 0.25
4 | Well-Informed Maintenance and Operation Schemes | 0.1 | 0 | 0.1 | 0 | 1 | 0 | 1 | 0 | 0.1 | 0 | 4 | 2.1 | Well-Informed Maintenance and Operation Schemes | 0.1 | 0 | 0 | 0 | 0 | 0 | 0 | 0 | 0 | 0 | 0 | 0 |  |  |  |  | 4 | 2.1 | Well-Informed Maintenance and Operation Schemes | 0.1
4.1 | Presentation of lifestyle advice | 0.5 | 0 | 0.5 | 0 |  |  | 1 | 0 | 0.5 | 0 | 4.1 | 2.1.4 | Presentation of lifestyle advice | 0.5 | 0 | 0 | 0 | 0 | 0 | 0 | 0 | 0 | 0 | 0 | 0 |  |  |  |  | 4.1 | 2.1.4 | Presentation of lifestyle advice | 0.5
4.2 | Management and control of energy | 0.5 | 0 | 0.5 | 0 |  |  | 1 | 0 | 0.5 | 0 | 4.2 | 2.1.4 | Management and control of energy | 0.5 | 0 | 0 | 0 | 0 | 0 | 0 | 0 | 0 | 0 | 0 | 0 |  |  |  |  | 4.2 | 2.1.4 | Management and control of energy | 0.5
LRH2 | Using Resources Sparingly and Reducing Waste | 0.35 | 0 | 0.35 | 0 | 1 | 0 | 1 | 0 | 0.35 | 0 | LRH2 | 2 | Using Resources Sparingly and Reducing Waste | 0.35 | 0 | 0 | 0 | 0 | 0 | 0 | 0 | 0 | 0 | 0 | 0 |  |  |  |  | LRH2 | 2 | Using Resources Sparingly and Reducing Waste | 0.35
1 | Introduction of Materials Useful for Resource Saving and Waste Prevention | 0.6 | 0 | 0.6 | 0 | 1 | 0 | 1 | 0 | 0.6 | 0 | 1 | 2.2 | Introduction of Materials Useful for Resource Saving and Waste Prevention | 0.6 | 0 | 0 | 0 | 0 | 0 | 0 | 0 | 0 | 0 | 0 | 0 |  |  |  |  | 1 | 2.2 | Introduction of Materials Useful for Resource Saving and Waste Prevention | 0.6
1.1 | Building frames | 0.3 | 0 | 0.3 | 0 | 1 | 0 | 1 | 0 | 0.3 | 0 | 1.1 | 2.2.1 | Building frames | 0.3 | 0 | 0 | 0 | 0 | 0 | 0 | 0 | 0 | 0 | 0 | 0 |  |  |  |  | 1.1 | 2.2.1 | Building frames | 0.3
1.1.1 | Wooden house | 1 | 0 | 1 | 0 |  |  | 1 | 0 | 1 | 0 | 1.1.1 | 2.2.1.1 | Wooden house | 1 | [15 empty] | 1.1.1 | 2.2.1.1 | Wooden house | 1
1.1.2 | Steel-frame house | 0 | 0 | 0 | 0 |  |  | 1 | 0 | 0 | 0 | 1.1.2 | 2.2.1.1 | Steel-frame house | 0 | [15 empty] | 1.1.2 | 2.2.1.1 | Steel-frame house | 1
1.1.3 | Concrete house | 0 | 0 | 0 | 0 |  |  | 1 | 0 | 0 | 0 | 1.1.3 | 2.2.1.1 | Concrete house | 0 | [15 empty] | 1.1.3 | 2.2.1.1 | Concrete house | 1
1.2 | Ground-reinforcing materials, foundation work and foundations | 0.2 | 0 | 0.2 | 0 |  |  | 1 | 0 | 0.2 | 0 | 1.2 | 2.2.1 | Ground-reinforcing materials, foundation work and foundations | 0.2 | 0 | 0 | 0 | 0 | 0 | 0 | 0 | 0 | 0 | 0 | 0 |  |  |  |  | 1.2 | 2.2.1 | Ground-reinforcing materials, foundation work and foundations | 0.2
1.3 | Exterior materials | 0.2 | 0 | 0.2 | 0 |  |  | 1 | 0 | 0.2 | 0 | 1.3 | 2.2.1 | Exterior materials | 0.2 | [15 empty] | 1.3 | 2.2.1 | Exterior materials | 0.2
1.4 | Interior materials | 0.2 | 0 | 0.2 | 0 |  |  | 1 | 0 | 0.2 | 0 | 1.4 | 2.2.1 | Interior materials | 0.2 | [15 empty] | 1.4 | 2.2.1 | Interior materials | 0.2
1.5 | Materials for the external area | 0.1 | 0 | 0.1 | 0 |  |  | 1 | 0 | 0.1 | 0 | 1.5 | 2.2.1 | Materials for the external area | 0.1 | [15 empty] | 1.5 | 2.2.1 | Materials for the external area | 0.1
2 | Reduction of Waste in the Production and Construction Stages | 0.3 | 0 | 0.3 | 0 | 0.99 | 0 | 1 | 0 | 0.3 | 0 | 2 | 2.2 | Reduction of Waste in the Production and Construction Stages | 0.3 | 0 | 0 | 0 | 0 | 0 | 0 | 0 | 0 | 0 | 0 | 0 |  |  |  |  | 2 | 2.2 | Reduction of Waste in the Production and Construction Stages | 0.3
2.1 | Production stage (members for building frames) | 0.33333 | 0 | 0.33 | 0 |  |  | 1 | 0 | 0.33 | 0 | 2.1 | 2.2.2 | Production stage (members for building frames) | 0.33 | 0 | 0 | 0 | 0 | 0 | 0 | 0 | 0 | 0 | 0 | 0 |  |  |  |  | 2.1 | 2.2.2 | Production stage (members for building frames) | 0.33
2.2 | Production stage (members other than those for building frames) | 0.33333 | 0 | 0.33 | 0 |  |  | 1 | 0 | 0.33 | 0 | 2.2 | 2.2.2 | Production stage (members other than those for building frames) | 0.33 | 0 | 0 | 0 | 0 | 0 | 0 | 0 | 0 | 0 | 0 | 0 |  |  |  |  | 2.2 | 2.2.2 | Production stage (members other than those for building frames) | 0.33
2.3 | Construction stage | 0.33333 | 0 | 0.33 | 0 |  |  | 1 | 0 | 0.33 | 0 | 2.3 | 2.2.2 | Construction stage | 0.33 | 0 | 0 | 0 | 0 | 0 | 0 | 0 | 0 | 0 | 0 | 0 |  |  |  |  | 2.3 | 2.2.2 | Construction stage | 0.33
3 | Promotion of Recycling | 0.1 | 0 | 0.1 | 0 | 1 | 0 | 1 | 0 | 0.1 | 0 | 3 | 2.2 | Promotion of Recycling | 0.1 | [15 empty] | 3 | 2.2 | Promotion of Recycling | 0.1
3.1 | Provision of information on materials used | 1 | 0 | 1 | 0 |  |  | 1 | 0 | 1 | 0 | 3.1 | 2.2.3 | Provision of information on materials used | 1 | [15 empty] | 3.1 | 2.2.3 | Provision of information on materials used | 1 |  | I→hide 90
3.2 | 評価しない | 0 | 0 | 0 | 0 |  |  | 0 | 0 | 0 | 0 | 3.2 | 2.2.3 | 評価しない | 0 | [15 empty] | 3.2 | 2.2.3 | 評価しない
LRH3 | Consideration of the Global, Local and Surrounding Environment | 0.3 | 0 | 0.3 | 0 | 1 | 0 | 1 | 0 | 0.3 | 0 | LRH3 | 2 | Consideration of the Global, Local and Surrounding Environment | 0.3 | 0 | 0 | 0 | 0 | 0 | 0 | 0 | 0 | 0 | 0 | 0 |  |  |  |  | LRH3 | 2 | Consideration of the Global, Local and Surrounding Environment | 0.3
1 | Consideration of Global Warming | 0.33333 | 0 | 0.33333 | 0 |  |  | 1 | 0 | 0.33333 | 0 | 1 | 2.3 | Consideration of Global Warming | 0.33333 | [15 empty] | 1 | 2.3 | Consideration of Global Warming | 0.33333
2 | Consideration of the Local Environment | 0.33333 | 0 | 0.33333 | 0 | 1 | 0 | 1 | 0 | 0.33333 | 0 | 2 | 2.3 | Consideration of the Local Environment | 0.33333 | [15 empty] | 2 | 2.3 | Consideration of the Local Environment | 0.33333
2.1 | Control of the burden on the local infrastructure | 0.5 | 0 | 0.5 | 0 |  |  | 1 | 0 | 0.5 | 0 | 2.1 | 2.3.3 | Control of the burden on the local infrastructure | 0.5 | 0 | 0 | 0 | 0 | 0 | 0 | 0 | 0 | 0 | 0 | 0 |  |  |  |  | 2.1 | 2.3.3 | Control of the burden on the local infrastructure | 0.5
2.2 | Preservation of the existing natural environment | 0.5 | 0 | 0.5 | 0 |  |  | 1 | 0 | 0.5 | 0 | 2.2 | 2.3.3 | Preservation of the existing natural environment | 0.5 | 0 | 0 | 0 | 0 | 0 | 0 | 0 | 0 | 0 | 0 | 0 |  |  |  |  | 2.2 | 2.3.3 | Preservation of the existing natural environment | 0.5
3 | Consideration of the Surrounding Environment | 0.33333 | 0 | 0.33333 | 0 | 1 | 0 | 1 | 0 | 0.33333 | 0 | 3 | 2.3 | Consideration of the Surrounding Environment | 0.33333 | [15 empty] | 3 | 2.3 | Consideration of the Surrounding Environment | 0.33333
3.1 | Reduction of noise, vibration, exhaust and exhaust heat | 0.5 | 0 | 0.5 | 0 |  |  | 1 | 0 | 0.5 | 0 | 3.1 | 2.3.2 | Reduction of noise, vibration, exhaust and exhaust heat | 0.5 | 0 | 0 | 0 | 0 | 0 | 0 | 0 | 0 | 0 | 0 | 0 |  |  |  |  | 3.1 | 2.3.2 | Reduction of noise, vibration, exhaust and exhaust heat | 0.5
3.2 | Improvement of the thermal environment of the surrounding area | 0.5 | 0 | 0.5 | 0 |  |  | 1 | 0 | 0.5 | 0 | 3.2 | 2.3.2 | Improvement of the thermal environment of the surrounding area | 0.5 | 0 | 0 | 0 | 0 | 0 | 0 | 0 | 0 | 0 | 0 | 0 |  |  |  |  | 3.2 | 2.3.2 | Improvement of the thermal environment of the surrounding area | 0.5
[13 empty] | 構造 | 木質系住宅 | 1
[14 empty] | 鉄骨系住宅 | 0
[14 empty] | コンクリート系住宅 | 0

## CO2 data
nCO2 Database | [13 empty] | I→hide to IV
| a. Construction-Related CO2 Emissions |  |  |  | QH2.1.1 Building frames
|  |  | (kg/CO2/year m2) |  | Wooden |  |  | Steel-frame |  |  | Concrete
| QH2.1.2 Exterior wall materials | QH2.1.3 Roof | QH2.2.2 Maintenance system |  | Level 3 | Level 4 | Level 5 | Level 3 | Level 4 | Level 5 | Level 3 | Level 4 | Level 5
| Level 1 | Level 1 | Level 3 | 113 | 8.915 | 4.457 | 2.972 | 15.051 | 7.526 | 5.018 | 16.831 | 8.415 | 5.611
|  |  | Level 4 | 114 | 8.915 | 4.457 | 2.972 | 15.051 | 7.526 | 5.018 | 16.831 | 8.415 | 5.611
|  |  | Level 5 | 115 | 8.915 | 4.457 | 2.972 | 15.051 | 7.526 | 5.018 | 16.831 | 8.415 | 5.611
|  | Level 2 | Level 3 | 123 | 8.915 | 4.457 | 2.972 | 15.051 | 7.526 | 5.018 | 16.831 | 8.415 | 5.611
|  |  | Level 4 | 124 | 8.915 | 4.457 | 2.972 | 15.051 | 7.526 | 5.018 | 16.831 | 8.415 | 5.611
|  |  | Level 5 | 125 | 8.915 | 4.457 | 2.972 | 15.051 | 7.526 | 5.018 | 16.831 | 8.415 | 5.611
|  | Level 3 | Level 3 | 133 | 8.915 | 4.457 | 2.972 | 15.051 | 7.526 | 5.018 | 16.831 | 8.415 | 5.611
|  |  | Level 4 | 134 | 8.915 | 4.457 | 2.972 | 15.051 | 7.526 | 5.018 | 16.831 | 8.415 | 5.611
|  |  | Level 5 | 135 | 8.915 | 4.457 | 2.972 | 15.051 | 7.526 | 5.018 | 16.831 | 8.415 | 5.611
|  | Level 4 | Level 3 | 143 | 8.915 | 4.457 | 2.972 | 15.051 | 7.526 | 5.018 | 16.831 | 8.415 | 5.611
|  |  | Level 4 | 144 | 8.915 | 4.457 | 2.972 | 15.051 | 7.526 | 5.018 | 16.831 | 8.415 | 5.611
|  |  | Level 5 | 145 | 8.915 | 4.457 | 2.972 | 15.051 | 7.526 | 5.018 | 16.831 | 8.415 | 5.611
| Level 2 | Level 1 | Level 3 | 213 | 8.915 | 4.457 | 2.972 | 15.051 | 7.526 | 5.018 | 16.831 | 8.415 | 5.611
|  |  | Level 4 | 214 | 8.915 | 4.457 | 2.972 | 15.051 | 7.526 | 5.018 | 16.831 | 8.415 | 5.611
|  |  | Level 5 | 215 | 8.915 | 4.457 | 2.972 | 15.051 | 7.526 | 5.018 | 16.831 | 8.415 | 5.611
|  | Level 2 | Level 3 | 223 | 8.915 | 4.457 | 2.972 | 15.051 | 7.526 | 5.018 | 16.831 | 8.415 | 5.611
|  |  | Level 4 | 224 | 8.915 | 4.457 | 2.972 | 15.051 | 7.526 | 5.018 | 16.831 | 8.415 | 5.611
|  |  | Level 5 | 225 | 8.915 | 4.457 | 2.972 | 15.051 | 7.526 | 5.018 | 16.831 | 8.415 | 5.611
|  | Level 3 | Level 3 | 233 | 8.915 | 4.457 | 2.972 | 15.051 | 7.526 | 5.018 | 16.831 | 8.415 | 5.611
|  |  | Level 4 | 234 | 8.915 | 4.457 | 2.972 | 15.051 | 7.526 | 5.018 | 16.831 | 8.415 | 5.611
|  |  | Level 5 | 235 | 8.915 | 4.457 | 2.972 | 15.051 | 7.526 | 5.018 | 16.831 | 8.415 | 5.611
|  | Level 4 | Level 3 | 243 | 8.915 | 4.457 | 2.972 | 15.051 | 7.526 | 5.018 | 16.831 | 8.415 | 5.611
|  |  | Level 4 | 244 | 8.915 | 4.457 | 2.972 | 15.051 | 7.526 | 5.018 | 16.831 | 8.415 | 5.611
|  |  | Level 5 | 245 | 8.915 | 4.457 | 2.972 | 15.051 | 7.526 | 5.018 | 16.831 | 8.415 | 5.611
| Level 3 | Level 1 | Level 3 | 313 | 8.915 | 4.457 | 2.972 | 15.051 | 7.526 | 5.018 | 16.831 | 8.415 | 5.611
|  |  | Level 4 | 314 | 8.915 | 4.457 | 2.972 | 15.051 | 7.526 | 5.018 | 16.831 | 8.415 | 5.611
|  |  | Level 5 | 315 | 8.915 | 4.457 | 2.972 | 15.051 | 7.526 | 5.018 | 16.831 | 8.415 | 5.611
|  | Level 2 | Level 3 | 323 | 8.915 | 4.457 | 2.972 | 15.051 | 7.526 | 5.018 | 16.831 | 8.415 | 5.611
|  |  | Level 4 | 324 | 8.915 | 4.457 | 2.972 | 15.051 | 7.526 | 5.018 | 16.831 | 8.415 | 5.611
|  |  | Level 5 | 325 | 8.915 | 4.457 | 2.972 | 15.051 | 7.526 | 5.018 | 16.831 | 8.415 | 5.611
|  | Level 3 | Level 3 | 333 | 8.915 | 4.457 | 2.972 | 15.051 | 7.526 | 5.018 | 16.831 | 8.415 | 5.611
|  |  | Level 4 | 334 | 8.915 | 4.457 | 2.972 | 15.051 | 7.526 | 5.018 | 16.831 | 8.415 | 5.611
|  |  | Level 5 | 335 | 8.915 | 4.457 | 2.972 | 15.051 | 7.526 | 5.018 | 16.831 | 8.415 | 5.611
|  | Level 4 | Level 3 | 343 | 8.915 | 4.457 | 2.972 | 15.051 | 7.526 | 5.018 | 16.831 | 8.415 | 5.611
|  |  | Level 4 | 344 | 8.915 | 4.457 | 2.972 | 15.051 | 7.526 | 5.018 | 16.831 | 8.415 | 5.611
|  |  | Level 5 | 345 | 8.915 | 4.457 | 2.972 | 15.051 | 7.526 | 5.018 | 16.831 | 8.415 | 5.611
| Level 4 | Level 1 | Level 3 | 413 | 8.915 | 4.457 | 2.972 | 15.051 | 7.526 | 5.018 | 16.831 | 8.415 | 5.611
|  |  | Level 4 | 414 | 8.915 | 4.457 | 2.972 | 15.051 | 7.526 | 5.018 | 16.831 | 8.415 | 5.611
|  |  | Level 5 | 415 | 8.915 | 4.457 | 2.972 | 15.051 | 7.526 | 5.018 | 16.831 | 8.415 | 5.611
|  | Level 2 | Level 3 | 423 | 8.915 | 4.457 | 2.972 | 15.051 | 7.526 | 5.018 | 16.831 | 8.415 | 5.611
|  |  | Level 4 | 424 | 8.915 | 4.457 | 2.972 | 15.051 | 7.526 | 5.018 | 16.831 | 8.415 | 5.611
|  |  | Level 5 | 425 | 8.915 | 4.457 | 2.972 | 15.051 | 7.526 | 5.018 | 16.831 | 8.415 | 5.611
|  | Level 3 | Level 3 | 433 | 8.915 | 4.457 | 2.972 | 15.051 | 7.526 | 5.018 | 16.831 | 8.415 | 5.611
|  |  | Level 4 | 434 | 8.915 | 4.457 | 2.972 | 15.051 | 7.526 | 5.018 | 16.831 | 8.415 | 5.611
|  |  | Level 5 | 435 | 8.915 | 4.457 | 2.972 | 15.051 | 7.526 | 5.018 | 16.831 | 8.415 | 5.611
|  | Level 4 | Level 3 | 443 | 8.915 | 4.457 | 2.972 | 15.051 | 7.526 | 5.018 | 16.831 | 8.415 | 5.611
|  |  | Level 4 | 444 | 8.915 | 4.457 | 2.972 | 15.051 | 7.526 | 5.018 | 16.831 | 8.415 | 5.611
|  |  | Level 5 | 445 | 8.915 | 4.457 | 2.972 | 15.051 | 7.526 | 5.018 | 16.831 | 8.415 | 5.611
| b. CO2 Emissions Related to Repair, Renewal and Demolition |  |  |  | Wooden Level 3: QH2.1.1 Building frames
|  |  | (kg/CO2/year m2) |  | Wooden Level 3: Wooden; Steel-frame Level 3: Steel-frame; Concrete Level 3: Concrete
| QH2.1.2 Exterior wall materials | QH2.1.3 Roof | QH2.2.2 Maintenance system |  | Level 3 | Level 4 | Level 5 | Level 3 | Level 4 | Level 5 | Level 3 | Level 4 | Level 5
| Level 1 | Level 1 | Level 3 | 113 | 5.197 | 7.259 | 8.336 | 5.133 | 7.489 | 8.678 | 3.267 | 5.117 | 5.777
|  |  | Level 4 | 114 | 5.197 | 7.259 | 8.336 | 5.133 | 7.489 | 8.678 | 3.267 | 5.117 | 5.777
|  |  | Level 5 | 115 | 5.197 | 7.259 | 8.336 | 5.133 | 7.489 | 8.678 | 3.267 | 5.117 | 5.777
|  | Level 2 | Level 3 | 123 | 5.197 | 7.259 | 8.336 | 5.133 | 7.489 | 8.678 | 3.267 | 5.117 | 5.777
|  |  | Level 4 | 124 | 4.662 | 6.722 | 7.799 | 4.581 | 6.938 | 8.127 | 3.199 | 5.051 | 5.71
|  |  | Level 5 | 125 | 4.127 | 6.722 | 7.622 | 4.03 | 6.938 | 7.944 | 3.132 | 5.051 | 5.686
|  | Level 3 | Level 3 | 133 | 4.127 | 6.455 | 7.622 | 4.03 | 6.662 | 7.944 | 3.132 | 5.016 | 5.686
|  |  | Level 4 | 134 | 4.127 | 6.455 | 7.266 | 4.03 | 6.662 | 7.576 | 3.132 | 5.016 | 5.644
|  |  | Level 5 | 135 | 4.127 | 6.187 | 7.266 | 4.03 | 6.387 | 7.576 | 3.132 | 4.983 | 5.644
|  | Level 4 | Level 3 | 143 | 4.127 | 6.187 | 7.266 | 4.03 | 6.387 | 7.576 | 3.132 | 4.983 | 5.644
|  |  | Level 4 | 144 | 4.127 | 6.187 | 7.087 | 4.03 | 6.387 | 7.392 | 3.132 | 4.983 | 5.622
|  |  | Level 5 | 145 | 4.127 | 6.187 | 7.087 | 4.03 | 6.387 | 7.392 | 3.132 | 4.983 | 5.622
| Level 2 | Level 1 | Level 3 | 213 | 5.197 | 7.259 | 8.336 | 5.133 | 7.489 | 8.678 | 3.267 | 5.117 | 5.777
|  |  | Level 4 | 214 | 4.645 | 6.707 | 7.785 | 4.542 | 6.899 | 8.088 | 3.267 | 5.117 | 5.777
|  |  | Level 5 | 215 | 4.094 | 6.707 | 7.601 | 3.952 | 6.899 | 7.892 | 3.267 | 5.117 | 5.777
|  | Level 2 | Level 3 | 223 | 5.197 | 7.259 | 8.336 | 5.133 | 7.489 | 8.678 | 3.267 | 5.117 | 5.777
|  |  | Level 4 | 224 | 4.11 | 6.17 | 7.249 | 3.99 | 6.347 | 7.535 | 3.199 | 5.051 | 5.71
|  |  | Level 5 | 225 | 3.023 | 6.17 | 6.886 | 2.847 | 6.347 | 7.155 | 3.132 | 5.051 | 5.686
|  | Level 3 | Level 3 | 233 | 4.127 | 6.455 | 7.622 | 4.03 | 6.662 | 7.944 | 3.132 | 5.016 | 5.686
|  |  | Level 4 | 234 | 3.576 | 5.903 | 6.713 | 3.44 | 6.07 | 6.984 | 3.132 | 5.016 | 5.644
|  |  | Level 5 | 235 | 3.023 | 5.635 | 6.528 | 2.847 | 5.796 | 6.788 | 3.132 | 4.983 | 5.644
|  | Level 4 | Level 3 | 243 | 4.127 | 6.187 | 7.266 | 4.03 | 6.387 | 7.576 | 3.132 | 4.983 | 5.644
|  |  | Level 4 | 244 | 3.576 | 5.635 | 6.535 | 3.44 | 5.796 | 6.802 | 3.132 | 4.983 | 5.622
|  |  | Level 5 | 245 | 3.023 | 5.635 | 6.349 | 2.847 | 5.796 | 6.604 | 3.132 | 4.983 | 5.622
| Level 3 | Level 1 | Level 3 | 313 | 4.094 | 6.431 | 7.601 | 3.952 | 6.603 | 7.892 | 3.267 | 5.117 | 5.777
|  |  | Level 4 | 314 | 4.094 | 6.431 | 7.232 | 3.952 | 6.603 | 7.496 | 3.267 | 5.117 | 5.777
|  |  | Level 5 | 315 | 4.094 | 6.154 | 7.232 | 3.952 | 6.308 | 7.496 | 3.267 | 5.117 | 5.777
|  | Level 2 | Level 3 | 323 | 4.094 | 6.431 | 7.601 | 3.952 | 6.603 | 7.892 | 3.267 | 5.117 | 5.777
|  |  | Level 4 | 324 | 3.558 | 5.895 | 6.696 | 3.398 | 6.052 | 6.944 | 3.199 | 5.051 | 5.71
|  |  | Level 5 | 325 | 3.023 | 5.62 | 6.518 | 2.847 | 5.757 | 6.761 | 3.132 | 5.051 | 5.686
|  | Level 3 | Level 3 | 333 | 3.023 | 5.628 | 6.886 | 2.847 | 5.776 | 7.155 | 3.132 | 5.016 | 5.686
|  |  | Level 4 | 334 | 3.023 | 5.628 | 6.161 | 2.847 | 5.776 | 6.393 | 3.132 | 5.016 | 5.644
|  |  | Level 5 | 335 | 3.023 | 5.084 | 6.161 | 2.847 | 5.205 | 6.393 | 3.132 | 4.983 | 5.644
|  | Level 4 | Level 3 | 343 | 3.023 | 5.36 | 6.528 | 2.847 | 5.501 | 6.788 | 3.132 | 4.983 | 5.644
|  |  | Level 4 | 344 | 3.023 | 5.36 | 5.983 | 2.847 | 5.501 | 6.211 | 3.132 | 4.983 | 5.622
|  |  | Level 5 | 345 | 3.023 | 5.084 | 5.983 | 2.847 | 5.205 | 6.211 | 3.132 | 4.983 | 5.622
| Level 4 | Level 1 | Level 3 | 413 | 4.094 | 6.154 | 7.232 | 3.952 | 6.308 | 7.496 | 3.267 | 5.117 | 5.777
|  |  | Level 4 | 414 | 4.094 | 6.154 | 7.048 | 3.952 | 6.308 | 7.299 | 3.267 | 5.117 | 5.777
|  |  | Level 5 | 415 | 4.094 | 6.154 | 7.048 | 3.952 | 6.308 | 7.299 | 3.267 | 5.117 | 5.777
|  | Level 2 | Level 3 | 423 | 4.094 | 6.154 | 7.232 | 3.952 | 6.308 | 7.496 | 3.267 | 5.117 | 5.777
|  |  | Level 4 | 424 | 3.558 | 5.62 | 6.513 | 3.398 | 5.757 | 6.747 | 3.199 | 5.051 | 5.71
|  |  | Level 5 | 425 | 3.023 | 5.62 | 6.334 | 2.847 | 5.757 | 6.564 | 3.132 | 5.051 | 5.686
|  | Level 3 | Level 3 | 433 | 3.023 | 5.351 | 6.518 | 2.847 | 5.48 | 6.761 | 3.132 | 5.016 | 5.686
|  |  | Level 4 | 434 | 3.023 | 5.351 | 5.977 | 2.847 | 5.48 | 6.197 | 3.132 | 5.016 | 5.644
|  |  | Level 5 | 435 | 3.023 | 5.084 | 5.977 | 2.847 | 5.205 | 6.197 | 3.132 | 4.983 | 5.644
|  | Level 4 | Level 3 | 443 | 3.023 | 5.084 | 6.161 | 2.847 | 5.205 | 6.393 | 3.132 | 4.983 | 5.644
|  |  | Level 4 | 444 | 3.023 | 5.084 | 5.799 | 2.847 | 5.205 | 6.013 | 3.132 | 4.983 | 5.622
|  |  | Level 5 | 445 | 3.023 | 5.084 | 5.799 | 2.847 | 5.205 | 6.058 | 3.132 | 4.983 | 5.622
c. CO2 Emissions during Occupancy
|  |  | (kg/CO2/year m2) |  | IV |  | I | II | III | IV | V | VI
|  | Heating |  |  | 3.6051 |  | 12.7532 | 8.6632 | 6.6413 | 3.6051 | 2.3855 | 0
|  | Cooling |  |  | 0.84768 |  | 0 | 0.043243 | 0.27896 | 0.84768 | 0.85998 | 2.199
|  | Water supply |  |  | 10.1281 |  | 8.9415 | 10.7697 | 10.835 | 10.1281 | 8.2562 | 6.1079
|  | Lighting |  |  | 3.7647 |  | 3.7647 | 3.7647 | 3.7647 | 3.7647 | 3.7647 | 3.7647
|  | Home electric appliances |  |  | 8.3397 |  | 7.5729 | 7.8609 | 8.3026 | 8.3397 | 8.006 | 7.8601
|  | Cooking |  |  | 1.4149 |  | 1.2848 | 1.3336 | 1.4086 | 1.4149 | 1.3583 | 1.3335
|  | Ventilation |  |  | 2.0647 |  | 1.8748 | 1.9461 | 2.0555 | 2.0647 | 1.9821 | 1.9459
|  | Water saving |  |  | 1.4647 |  | 1.3301 | 1.3806 | 1.4582 | 1.4647 | 1.4061 | 1.3805
d. Life Cycle CO2 Calculation Conditions
[5 empty] | Wooden |  |  | Steel-frame |  |  | Concrete
| Service life of building structure and foundations (years) |  | QH2.1.1 Building frames |  | Level 3 | Level 4 | Level 5 | Level 3 | Level 4 | Level 5 | Level 3 | Level 4 | Level 5
[5 empty] | 30 | 60 | 90 | 30 | 60 | 90 | 30 | 60 | 90
QH2.2.2 Maintenance system
| Renewal period (years) |  | QH2.1.2 Exterior wall materials QH2.1.2 Roof |  | Level 3 | Level 4 | Level 5 | Level 3 | Level 4 | Level 5 | Level 3 | Level 4 | Level 5
|  |  | 1 |  | 11 | 11 | 11 | 11 | 11 | 11 | 11 | 11 | 11
|  |  | 2 |  | 12 | 18 | 24 | 12 | 18 | 24 | 12 | 18 | 24
|  |  | 3 |  | 25 | 37 | 49 | 25 | 37 | 49 | 25 | 37 | 49
|  |  | 4 |  | 50 | 75 | 100 | 50 | 75 | 100 | 50 | 75 | 100
|  |  | 5 |  | 50 | 75 | 100 | 50 | 75 | 100 | 50 | 75 | 100

## Credits
Comprehensive Assessment System for Building Environmental Efficiency
CASBEE for Home (Detached House) Assessment Software
Microsoft Excel 2003 for Windows XP Edition
CASBEE-H(DH)e_2007v1.0
Published in August 2008
Editorial assistance: Housing Bureau, Ministry of Land, Infrastructure, Transport and Tourism
Software development: Institute for Building Environment and Energy Conservation
Japan GreenBuild Council (JaGBC) / Japan Sustainable Building Consortium
(Research Committee, Comprehensive Assessment System for Building Environmental Efficiency)
Planning and publication: Institute for Building Environment and Energy Conservation
Inquiries concerning software content, etc. :
Inquiries concerning the content of this software should be sent by e-mail only to the address below. A few days may be required before you receive a reply. Please refer to the manuals for Microsoft Windows, Microsoft Excel 2003 for Windows XP, and other software for instructions on their use.
Institute for Building Environment and Energy Conservation
2F Zenkyouren Building Kojimachi-kan, 3-5-1 Kojimachi, Chiyoda-ku, Tokyo 102-0083 Japan
E-mail: casbee-home@ibec.or.jp
URL: http://www.ibec.or.jp/
Copyright ©2008 Institute for Building Environment and Energy Conservation (IBEC)
Important Notes(Conditions of Use)
1) Microsoft Excel 2003 for Windows XP is a registered trademark of Microsoft Corporation in the United States of America and other countries.
2) Other company names and product names are trademarks or registered trademarks of the companies concerned.
3) CASBEE for Home (Detached House) consists of data files that were developed using Microsoft Excel 2003 for Windows XP. These data files are protected by copyright law. They may not be duplicated or transferred (even in modified form) without the consent of the developers, authors, planners, and publishers.
4) This restriction does not apply to the use of input data and output results prepared on this software by its users. In such cases, the data concerned should include a statement to the effect that it was prepared using this assessment software. Note that the additional consent of Microsoft Corporation may be required for the use of screen images.
5) We accept no liability for the results of using this software or its instruction manual.
6) The specifications of this software and the contents of the operation manual are subject to change without prior notice.
7) This software was created using Microsoft Excel 2003 for Windows XP. We do not guarantee its operation on all computers.